## BAIC V41.01
BAIC V41.01 (Note: For reference only, subject to the device. Content in red is new in the release)
Brand | Area | Model | Key Type | Year | System Type | Show key count | PinCode | PinCode pathway | Add Keys | All key Lost | Program Remote | Other Function | Marks
BAIC | CHINA | BJ20 | BLADE |  | Type1(CAN) |  | ✔ | OBD | ✔ |  | Automatic generated
BAIC | CHINA | BJ40 | BLADE |  | Type1(CAN)\Type2(CAN) | ✔ | ✔ | OBD | ✔ |  | Automatic generated |  | Two Types
BAIC | CHINA | BJ40L | BLADE |  | Type2(CAN)\Type3(CAN) | ✔ | ✔ | OBD | ✔ |  | Automatic generated |  | Two Types
BAIC | CHINA | BJ80 | BLADE |  | Type1(CAN) |  | ✔ | OBD | ✔ |  | Automatic generated
BAIC | CHINA | D20 | BLADE |  | Type7(CAN) | ✔ | ✔ | OBD | ✔ | ✔ | Automatic generated
BAIC | CHINA | D50 | BLADE |  | Type8(CAN) |  | ✔ | OBD | ✔ | ✔ | Automatic generated
BAIC | CHINA | E Series | BLADE |  | Type7(CAN) | ✔ | ✔ | OBD | ✔ | ✔ | Automatic generated
BAIC | CHINA | EC180 | BLADE |  | Type26 |  | × |  |  |  | Automatic generated
BAIC | CHINA | EU220 | BLADE |  | Type8(CAN) |  | × |  | ✔ | ✔ | Automatic generated
BAIC | CHINA | EU260 | BLADE |  | Type8(CAN) |  | × |  | ✔ | ✔ | Automatic generated
BAIC | CHINA | EU300 | BLADE |  | Type8(CAN) |  | × |  | ✔ | ✔ | Automatic generated
BAIC | CHINA | EU400 | BLADE |  | Type12(CAN) |  | × |  | ✔ | ✔ | Automatic generated
BAIC | CHINA | EV150 | BLADE |  | Type11(CAN) |  | × |  | ✔ |  | Automatic generated | Replace EMS Replace BCM
BAIC | CHINA | EV150 Economy | BLADE |  | Type11(CAN) |  | × |  | ✔ |  | Automatic generated | Replace EMS Replace BCM
BAIC | CHINA | EV160 | BLADE |  | Type11(CAN)\Type14(CAN) |  | × |  | ✔ |  | Automatic generated | Replace EMS Replace BCM | Two Types
BAIC | CHINA | EV200 | BLADE |  | Type11(CAN) |  | × |  | ✔ |  | Automatic generated | Replace EMS Replace BCM
BAIC | CHINA | EV300 | BLADE |  | Type11(CAN) |  | × |  | ✔ |  | Automatic generated | Replace EMS Replace BCM
BAIC | CHINA | H2 | BLADE |  | Type4(KWP) |  | ✔ | OBD | ✔ |  | Automatic generated | Fault Codes Erase DTC Program Date Program VIN Replace Engine ECU Replace Immobiliser ECU Reset Immobiliser Reset Engine ECU
BAIC | CHINA | H5 | BLADE |  | Type5(CAN) |  | ✔ | OBD | ✔ |  | Automatic generated
BAIC | CHINA | H6 | BLADE |  | Type4(KWP) |  | ✔ | OBD | ✔ |  | Automatic generated | Fault Codes Erase DTC Program Date Program VIN Replace Engine ECU Replace Immobiliser ECU Reset Immobiliser Reset Engine ECU
BAIC | CHINA | M20 | BLADE |  | Type27 |  | × |  |  |  | Automatic generated
BAIC | CHINA | M30 | BLADE |  | Type27 |  | × |  |  |  | Automatic generated
BAIC | CHINA | M50F | BLADE |  | Type9(CAN) |  | ✔ | OBD | ✔ |  | Automatic generated | Erase Keys
BAIC | CHINA | M60 | BLADE |  | Type9(CAN) |  | ✔ | OBD | ✔ |  | Automatic generated | Erase Keys
BAIC | CHINA | S2 | BLADE |  | Type4(KWP) |  | ✔ | OBD | ✔ |  | Automatic generated | Fault Codes Erase DTC Program Date Program VIN Replace Engine ECU Replace Immobiliser ECU Reset Immobiliser Reset Engine ECU
BAIC | CHINA | S3 | BLADE |  | Type4(KWP) |  | ✔ | OBD | ✔ |  | Automatic generated | Fault Codes Erase DTC Program Date Program VIN Replace Engine ECU Replace Immobiliser ECU Reset Immobiliser Reset Engine ECU
BAIC | CHINA | S3L | BLADE |  | Type4(KWP) |  | ✔ | OBD | ✔ |  | Automatic generated | Fault Codes Erase DTC Program Date Program VIN Replace Engine ECU Replace Immobiliser ECU Reset Immobiliser Reset Engine ECU
BAIC | CHINA | S5 | BLADE |  | Type4(KWP) |  | ✔ | OBD | ✔ |  | Automatic generated | Fault Codes Erase DTC Program Date Program VIN Replace Engine ECU Replace Immobiliser ECU Reset Immobiliser Reset Engine ECU
BAIC | CHINA | S50 | BLADE |  | Type9(CAN) |  | ✔ | OBD | ✔ | ✔ | Automatic generated
BAIC | CHINA | X25 | BLADE |  | Type9(CAN) |  | ✔ | OBD | ✔ | ✔ | Automatic generated
BAIC | CHINA | X35 | BLADE |  | Type9(CAN) |  | ✔ | OBD | ✔ | ✔ | Automatic generated
BAIC | CHINA | X55 | BLADE |  | Type9(CAN) |  | ✔ | OBD | ✔ | ✔ | Automatic generated
BAIC | CHINA | X65 | BLADE |  | Type9(CAN) |  | ✔ | OBD | ✔ | ✔ | Automatic generated
BAIC | CHINA | ZhiDa X3 | BLADE |  | Type13(CAN) |  | ✔ | OBD | ✔ | ✔ | Automatic generated | Erase Keys Program IMMO VIN reset BCM Program ECM VIN reset ECM
BAIC | CHINA | ZhiDao | BLADE |  | Type9(CAN) |  | ✔ | OBD | ✔ | ✔ | Automatic generated
BAIC | CHINA | BJ20 | PROXIMITY |  | Type1(CAN) |  | ✔ | OBD |  | ✔ | Automatic generated
BAIC | CHINA | BJ40 | PROXIMITY |  | Type1(CAN) |  | ✔ | OBD |  | ✔ | Automatic generated
BAIC | CHINA | BJ40 PLUS | PROXIMITY |  | Type1(CAN) |  | ✔ | OBD |  | ✔ | Automatic generated
BAIC | CHINA | BJ80 | PROXIMITY |  | Type1(CAN) |  | ✔ | OBD |  | ✔ | Automatic generated
BAIC | CHINA | BJ80C | PROXIMITY |  | Type1(CAN) |  | ✔ | OBD |  | ✔ | Automatic generated
BAIC | CHINA | CC(C60F) | PROXIMITY |  | Type1(CAN) |  | ✔ | OBD |  | ✔ | Automatic generated
BAIC | CHINA | D230 | PROXIMITY |  | Type1(CAN) |  | ✔ | OBD |  | ✔ | Automatic generated
BAIC | CHINA | D280 | PROXIMITY |  | Type1(CAN) |  | ✔ | OBD |  | ✔ | Automatic generated
BAIC | CHINA | D50 | PROXIMITY |  | Type12(CAN) |  | ✔ | OBD | ✔ |  | Automatic generated | Program Keys Program ECU Program IMMO VIN Clear ECM Status Clear PEPS Status Clear ESCL Status Program ECM VIN
BAIC | CHINA | D60 | PROXIMITY |  | Type1(CAN) |  | ✔ | OBD |  | ✔ | Automatic generated
BAIC | CHINA | D61 | PROXIMITY |  | Type1(CAN) |  | ✔ | OBD |  | ✔ | Automatic generated
BAIC | CHINA | D70 | PROXIMITY |  | Type1(CAN) |  | ✔ | OBD |  | ✔ | Automatic generated
BAIC | CHINA | D80 | PROXIMITY |  | Type1(CAN) |  | ✔ | OBD |  | ✔ | Automatic generated
BAIC | CHINA | EC200 | PROXIMITY |  | Type6(CAN) |  | ✔ | OBD | ✔ |  | Automatic generated | Program PEPS Program VCU Program ESCL Write VIN
BAIC | CHINA | EC220 | PROXIMITY |  | Type6(CAN) |  | ✔ | OBD | ✔ |  | Automatic generated | Program PEPS Program VCU Program ESCL Write VIN
BAIC | CHINA | EC3 | PROXIMITY |  | Type6(CAN) |  | ✔ | OBD | ✔ |  | Automatic generated | Program PEPS Program VCU Program ESCL Write VIN
BAIC | CHINA | EH300 | PROXIMITY |  | Type1(CAN) |  | ✔ | OBD |  | ✔ | Automatic generated
BAIC | CHINA | ES210 | PROXIMITY |  | Type1(CAN) |  | ✔ | OBD |  | ✔ | Automatic generated
BAIC | CHINA | EU220 | PROXIMITY |  | Type1(CAN) |  | ✔ | OBD |  | ✔ | Automatic generated
BAIC | CHINA | EU260 | PROXIMITY |  | Type1(CAN) |  | ✔ | OBD |  | ✔ | Automatic generated
BAIC | CHINA | EU400 | PROXIMITY |  | Type8(CAN) |  | ✔ | OBD | ✔ |  | Automatic generated
BAIC | CHINA | EV | PROXIMITY |  | Type8(CAN) |  | ✔ | OBD | ✔ |  | Automatic generated
BAIC | CHINA | EX3 | PROXIMITY |  | Type10(CAN) |  | ✔ | OBD |  | ✔ | Automatic generated
BAIC | CHINA | EX360 | PROXIMITY |  | Type1(CAN) |  | ✔ | OBD |  | ✔ | Automatic generated
BAIC | CHINA | EX5 | PROXIMITY |  | Type1(CAN) |  | ✔ | OBD |  | ✔ | Automatic generated
BAIC | CHINA | H2 | PROXIMITY |  | Type2(CAN) |  | ✔ | OBD | ✔ |  | Automatic generated
BAIC | CHINA | H3 | PROXIMITY |  | Type3(CAN) |  | ✔ | OBD | ✔ |  | Automatic generated | Program EMS Program New System Program ESCL
BAIC | CHINA | H3F | PROXIMITY |  | Type3(CAN) |  | ✔ | OBD | ✔ |  | Automatic generated | Program EMS Program New System Program ESCL
BAIC | CHINA | LITE 300 | PROXIMITY |  | Type6(CAN) |  | ✔ | OBD | ✔ |  | Automatic generated | Program PEPS Program VCU Program ESCL Write VIN
BAIC | CHINA | LITE ADAS | PROXIMITY |  | Type6(CAN) |  | ✔ | OBD | ✔ |  | Automatic generated | Program PEPS Program VCU Program ESCL Write VIN
BAIC | CHINA | LITE Basic Edition | PROXIMITY |  | Type6(CAN) |  | ✔ | OBD | ✔ |  | Automatic generated | Program PEPS Program VCU Program ESCL Write VIN
BAIC | CHINA | M50F | PROXIMITY |  | Type1(CAN) |  | ✔ | OBD | ✔ |  | Automatic generated
BAIC | CHINA | M60 | PROXIMITY |  | Type1(CAN) |  | ✔ | OBD | ✔ |  | Automatic generated
BAIC | CHINA | S3L | PROXIMITY |  | Type4(CAN) |  | ✔ | OBD | ✔ |  | Automatic generated | Program EMS Program New System Program ESCL
BAIC | CHINA | S5 | PROXIMITY |  | Type3(CAN) |  | ✔ | OBD | ✔ |  | Automatic generated | Program EMS Program New System Program ESCL
BAIC | CHINA | S50 | PROXIMITY |  | Type1(CAN) |  | ✔ | OBD |  | ✔ | Automatic generated
BAIC | CHINA | S6 | PROXIMITY |  | Type5(CAN) |  | ✔ | OBD | ✔ |  | Automatic generated
BAIC | CHINA | S7 | PROXIMITY |  | Type3(CAN) |  | ✔ | OBD | ✔ |  | Automatic generated | Program EMS Program New System Program ESCL
BAIC | CHINA | X25 | PROXIMITY |  | Type1(CAN) |  | ✔ | OBD |  | ✔ | Automatic generated
BAIC | CHINA | X55 | PROXIMITY |  | Type1(CAN) |  | ✔ | OBD |  | ✔ | Automatic generated
BAIC | CHINA | ZhiXin | PROXIMITY |  | Type12(CAN) |  | ✔ | OBD | ✔ |  | Automatic generated | Program Keys Program ECU Program IMMO VIN Clear ECM Status Clear PEPS Status Clear ESCL Status Program ECM VIN
BAIC | CHINA | X65 | PROXIMITY |  | Type1(CAN) |  | ✔ | OBD |  | ✔ | Automatic generated
BAIC | CHINA | ZhiDa X3 | PROXIMITY |  | Type1(CAN) |  | ✔ | OBD |  | ✔ | Automatic generated | Add a Key Erase Keys Program IMMO VIN reset BCM
BAIC | CHINA | ZhiDao | PROXIMITY |  | Type1(CAN) |  | ✔ | OBD |  | ✔ | Automatic generated
BAIC | CHINA | BJ20L | REMOTE |  | Type1(CAN) |  | ✔ | OBD | ✔ |  | Automatic generated
BAIC | CHINA | BJ40L | REMOTE |  | Type2(CAN) |  | ✔ | OBD | ✔ |  | Automatic generated
BAIC | CHINA | BJ80J | REMOTE |  | Type3(CAN) |  | ✔ | OBD | ✔ |  | Automatic generated
BAIC | CHINA | S6 | REMOTE |  | Type4(CAN) |  | ✔ | OBD | ✔ |  | Automatic generated
BAIC | CHINA | S7 | REMOTE |  | Type5(CAN) |  | ✔ | OBD | ✔ |  | Automatic generated
BAIC |  | EV | PROXIMITY |  | Type8(CAN) |  | × |  | ✔ |  | Automatic generated | Program ECU Program IMMO VIN Clear ECM Status Clear PEPS Status Clear ESCL Status Program ECM Vin
BAIC |  | EX3 | PROXIMITY |  | Type10(CAN) |  | ✔ | OBD |  | ✔ | Automatic generated | Program PEPS Program ESCL Offline Program PEPS Program VIN BCM Configuration Info
BAIC |  | EC5 | BLADE |  | Type10(CAN) |  | × |  | ✔ |  | Automatic generated
BAIC |  | EC5 | PROXIMITY |  | Type7(CAN) |  | × |  | ✔ |  | Automatic generated | Program PEPS Program ESCL Offline Program PEPS Program VIN
BAIC |  | EU7 | PROXIMITY |  | Type7(CAN) |  | × |  | ✔ |  | Automatic generated | Program PEPS Program ESCL Offline Program PEPS Program VIN
BAIC |  | U5 | PROXIMITY |  | Type11(CAN) |  | × |  | ✔ |  | Automatic generated
BAIC |  | U7 | PROXIMITY |  | Type12(CAN) |  | × |  | ✔ |  | Automatic generated | Program Keys Program ECU Program IMMO VIN Clear ECM Status Clear PEPS Status Clear ESCL Status Program ECM VIN
BAIC |  | ES | PROXIMITY |  |  |  | ✔ | OBD
BAIC |  | EU5 | PROXIMITY |  |  |  | ✔ | OBD | ✔ |  | Automatic generated
BAIC | CHINA | X5 | PROXIMITY |  |  |  | × |  | ✔ |  | Automatic generated
BAIC | CHINA | X7 | PROXIMITY |  |  |  | × |  | ✔ |  | Automatic generated
CAHANGH | CHINA | BEIDOUXING | BLADE |  |  | ✔ | × |  | ✔ | ✔
CAHANGH | CHINA | NEW BEIDOUXING | BLADE |  |  |  | × |  | ✔
CAHANGH | CHINA | SPLASH | Tung Thih BLADE(V) |  |  |  | × |  | ✔ | ✔
CAHANGH | CHINA | SPLASH | Tung Thih BLADE |  |  |  | × |  | ✔ | ✔
CAHANGH | CHINA | LIANA | BLADE |  |  |  | × |  | ✔ | ✔
CAHANGH | CHINA | LIANA | Tung Thih BLADE |  |  |  | × |  | ✔ | ✔
CAHANGH | CHINA | LIANA | PROXIMITY |  |  |  | × |  | ✔ |  |  | Program PEPS
CAHANGH | CHINA | A6 | BLADE |  |  |  | × |  | ✔ | ✔ |  | Configuration Information Written
CAHANGH | CHINA | A6 | PROXIMITY |  |  |  | × |  | ✔ |  |  | After-sales IMMO Learning Offline New System Programming Reset PESP Reset ESCL Reset ECM
CAHANGH | CHINA | M70 | Chongqing Integrated Immobiliser |  |  |  | × |  | ✔ | ✔ |  | Set PinCode Program Date Program VIN Reset Immobiliser Reset Engine ECU Replace Engine ECU Replace Immobiliser ECU
CAHANGH | CHINA | M70 | ETEC BCM control system(Without ESCL) |  |  |  | × |  |  | ✔ | Automatic generated
CAHANGH | CHINA | M70 | UAES Body Control (With PEPS) |  |  |  | × |  | ✔ |  |  | Program ESCL Program BCM Program EMS Reset EMS
CAHANGH | CHINA | Q35 | BLADE |  |  |  | × |  | ✔ | ✔ |  | Program BCM Reset BCM Configuration Information Written BCM Change EMS Unlock EMS
CAHANGH | CHINA | Q35 | PROXIMITY |  |  |  | × |  | ✔ |  |  | After-sales IMMO Learning Offline New System Programming Reset PESP Configuration Information Written
CAHANGH | CHINA | Q7 | BLADE |  |  |  | × |  | ✔ | ✔ |  | Program BCM Reset BCM Configuration Information Written BCM
CAHANGH | CHINA | Q7 | PROXIMITY |  |  |  | × |  | ✔ |  |  | After-sales IMMO Learning Offline New System Programming Reset PESP Reset ESCL Reset ECM Configuration Information Written
CAHANGH | CHINA | WEIWANG M60&50F | BLADE |  |  |  | × |  | ✔ | ✔ |  | Program BCM Reset BCM Configuration Information Written BCM
CAHANGH | CHINA | WEIWANG M60&50F | PROXIMITY |  |  |  | × |  | ✔ |  |  | After-sales IMMO Learning Offline New System Programming Reset PESP Reset ESCL Reset ECM Configuration Information Written
CAHANGH | CHINA | WEIWANG S50 | BLADE |  |  |  | × |  | ✔ | ✔ |  | Program BCM Reset BCM Configuration Information Written BCM
CAHANGH | CHINA | WEIWANG S50 | PROXIMITY |  |  |  | × |  | ✔ |  |  | After-sales IMMO Learning Offline New System Programming Reset PESP Reset ESCL Reset ECM Configuration Information Written
CAHANGH | CHINA | Q25 | BLADE |  |  |  | × |  | ✔ | ✔ |  | Program BCM Reset BCM Configuration Information Written BCM Change EMS Unlock EMS
BAIC | CHINA | H5 | PROXIMITY |  | Type20(CAN) | ✔ | × |  | ✔ | ✔ |  | Program BCM Program EMS Program ESCL Program All New System
BAIC | CHINA | BJ30 | PROXIMITY |  | Type12(CAN) |  | × |  | ✔ |  |  | Program ECU Program IMMO VIN Clear ECM Status Clear PEPS Status Clear ESCL Status Program ECM VIN
BAIC | CHINA | BJ40L | PROXIMITY |  |  |  | ✔ | OBD |  | ✔
BAIC | CHINA | BJ40C | PROXIMITY |  |  |  | ✔ | OBD |  | ✔
BAIC | CHINA | BJ60 | PROXIMITY |  |  |  | ✔ | OBD |  | ✔