## CHERY V41.02
CHERY V41.02 (Note: For reference only, subject to the device. Content in red is new in the release)
Brand | Area | Model | Key Type | Year | Show key count | PinCode | PinCode PathWay | Add Keys | key Lost | Program Remote | Other Function | Marks
CHERY | CHINA | ARRIZO 5 | PROXIMITY |  |  | ✔ | Third-Party | ✔ | ✔ | ✔ | Program Keys Program engine ECU Program immobiliser ECU Reset immobiliser Program ESCL Reset ESCL
CHERY | CHINA | ARRIZO 5 | BLADE |  |  | ✔ | Third-Party | ✔ | ✔ |  | Key State Program IMMO Program Keys Read Immobiliser State Engine ECU State
CHERY | CHINA | ARRIZO 5E | PROXIMITY |  |  | ✔ | Free PinCode | ✔ | ✔ | ✔
CHERY | CHINA | ARRIZO 7 | BLADE |  |  | ✔ | Third-Party | ✔ | ✔ |  | Key State Program IMMO Program Keys Read Immobiliser State Engine ECU State
CHERY | CHINA | ARRIZO 7 | PROXIMITY |  |  | ✔ | Third-Party | ✔ | ✔ | ✔ | Program Keys Program engine ECU Program immobiliser ECU Reset immobiliser Program ESCL Reset ESCL
CHERY | CHINA | ARRIZO M7(PHEV) | PROXIMITY |  |  | ✔ | Third-Party | ✔ | ✔ | ✔
CHERY | CHINA | ARRIZO 7E | PROXIMITY |  | ✔ | ✔ | Third-Party | ✔ | ✔ | ✔ |  | Two Type (Without Pin and With Pin)
CHERY | CHINA | ARRIZO GX/EX | PROXIMITY |  | ✔ | ✔ | Third-Party | ✔ | ✔ | ✔ | Program Keys Program engine ECU Program immobiliser ECU Reset immobiliser Program ESCL Reset ESCL | Two Type (Without Pin and With Pin)
CHERY | CHINA | ARRIZOM7 | PROXIMITY |  |  | ✔ | Third-Party | ✔ | ✔ | ✔
CHERY | CHINA | E3 | REMOTE |  |  | ✔ | Free PinCode |  |  | ✔ | Program Remote Erase Remote
CHERY | CHINA | TIGGO 3 | PROXIMITY |  |  | ✔ | Third-Party | ✔ | ✔ | ✔
CHERY | CHINA | TIGGO 8 | PROXIMITY |  | ✔ | ✔ | Third-Party | ✔ | ✔ | ✔ | Program Keys Program engine ECU Program immobiliser ECU Reset immobiliser Program ESCL Reset ESCL | Two Type(Without Pin and With Pin)
CHERY | CHINA | TIGGO FACELIFT | PROXIMITY |  |  | ✔ | OBD | ✔ | ✔ | ✔
CHERY | CHINA | 3X | REMOTE |  |  | ✔ | Free PinCode |  |  | ✔ | Program Remote
CHERY | CHINA | A1 | REMOTE |  |  | ✔ | Free PinCode |  |  | ✔ | Live Data Program Remote
CHERY | CHINA | A13T | REMOTE |  |  | ✔ | Free PinCode |  |  | ✔ | Program Remote Erase Remote
CHERY | CHINA | A3 | REMOTE |  |  | ✔ | Free PinCode |  |  | ✔ | Remote Count Program Remote Erase Remote
CHERY | CHINA | A5 | REMOTE |  |  | ✔ | Free PinCode |  |  | ✔ | Remote Count Program Remote
KAIYI | CHINA | C3 | REMOTE |  |  | ✔ | Free PinCode |  |  | ✔ | Program Remote Erase Remote
KAIYI | CHINA | C3R | REMOTE |  |  | ✔ | Free PinCode |  |  | ✔ | Program Remote Erase Remote
KAIYI | CHINA | E3 | REMOTE |  |  | ✔ | Free PinCode |  |  | ✔ | Program Remote Erase Remote
CHERY | CHINA | E5 | REMOTE |  |  | ✔ | Free PinCode |  |  | ✔ | Remote Count
CHERY | CHINA | EQ | REMOTE |  |  | ✔ | Free PinCode |  |  | ✔ | Live Data
CHERY | CHINA | EQ1(S51EV LITTLE ANT) | REMOTE |  |  | ✔ | Free PinCode |  |  | ✔ | Live Data Program Remote Erase Remote | Two Type
RIICH | CHINA | G2 | REMOTE |  |  | ✔ | Free PinCode |  |  | ✔ | Program Remote
RIICH | CHINA | G3 | REMOTE |  |  | ✔ | Free PinCode |  |  | ✔ | Live Data Program Remote Remote Count Program engine ECU Program immobiliser ECU | Two Type
RIICH | CHINA | G5 | REMOTE |  |  | ✔ | Free PinCode |  |  | ✔ | Program Remote
RIICH | CHINA | G6 | REMOTE |  |  | ✔ | Free PinCode |  |  | ✔ | Program Remote
RELY | CHINA | H3 SERIES | REMOTE |  |  | ✔ | Free PinCode |  |  | ✔ | Remote Count Program Remote Erase Remote
KARRY | CHINA | ELEGANT COLLECTION | REMOTE |  | ✔ | ✔ | Free PinCode | ✔ |  | ✔
KARRY | CHINA | ELEGANT COLLECTION | PROXIMITY |  |  | ✔ | Third-Party | ✔ | ✔ | ✔
CHERY | CHINA | EQ1(S51EV LITTLE ANT) | PROXIMITY |  |  | ✔ | Free PinCode | ✔ | ✔
RELY | CHINA | H5 SERIES | REMOTE |  |  | ✔ | Free PinCode |  |  | ✔ | Remote Count Program Remote Erase Remote
CHERY | CHINA | CHERY M1 | REMOTE |  |  | ✔ | Free PinCode |  |  | ✔ | Live Data Program Remote Remote Count | Two Type
CHERY | CHINA | M16PHEV | REMOTE |  |  | ✔ | Free PinCode |  |  | ✔ | Program Remote Erase Remote
CHERY | CHINA | CHERY M2 | REMOTE |  |  | ✔ | Free PinCode |  |  | ✔ | Live Data Program Remote
CHERY | CHINA | CHERY M3 | REMOTE |  |  | ✔ | Free PinCode |  |  | ✔ | Live Data Program Remote
CHERY | CHINA | CHERY X1 | REMOTE |  |  | ✔ | Free PinCode |  |  | ✔ | Live Data Program Remote
CHERY | CHINA | CHERY M5 | REMOTE |  |  | ✔ | Free PinCode |  |  | ✔ | Live Data Program Remote
CHERY | CHINA | QQ3 | REMOTE |  |  | ✔ | Free PinCode |  |  | ✔ | Live Data
CHERY | CHINA | QQ6 | REMOTE |  |  | ✔ | Free PinCode |  |  | ✔ | Live Data
CHERY | CHINA | QQME SERIES | REMOTE |  |  | ✔ | Free PinCode |  |  | ✔ | Remote Count
CHERY | CHINA | QQ ICE CREAM | REMOTE |  |  | ✔ | Free PinCode |  |  | ✔ | Remote Count Erase Remote
CHERY | CHINA | S32(EV) | REMOTE |  |  | ✔ | Free PinCode |  |  | ✔ | Remote Count Program Remote Erase Remote
KAIYI | CHINA | V3 | REMOTE |  |  | ✔ | Free PinCode |  |  | ✔ | Program Remote Erase Remote
RELY | CHINA | V5 SERIES | REMOTE |  |  | ✔ | Free PinCode |  |  | ✔ | Live Data Program Remote | Two Type
RELY | CHINA | V8 SERIES | REMOTE |  |  | ✔ | Free PinCode |  |  | ✔ | Live Data Program Remote | Two Type
CHERY | CHINA | X3 | REMOTE |  |  | ✔ | Free PinCode |  |  | ✔ | Live Data
RELY | CHINA | X5 SERIES | REMOTE |  |  | ✔ | Free PinCode |  |  | ✔ | Remote Count Program Remote Erase Remote
JETOUR | ALL | X70 | REMOTE |  |  | ✔ | Free PinCode |  |  | ✔ | Erase Remote Program Remote Remote Count
JETOUR | ALL | X70 COUPE | REMOTE |  |  | ✔ | Free PinCode |  |  | ✔ | Erase Remote Remote Count
JETOUR | ALL | X70S | REMOTE |  |  | ✔ | Free PinCode |  |  | ✔ | Erase Remote Remote Count
JETOUR | ALL | X90 | REMOTE |  |  | ✔ | Free PinCode |  |  | ✔ | Erase Remote Remote Count
CHERY | CHINA | ARRIZO 3 | REMOTE |  |  | ✔ | Free PinCode |  |  | ✔ | Program Remote Erase Remote
CHERY | CHINA | ARRIZO 3 | BLADE |  |  | ✔ | Third-Party | ✔ | ✔ |  | Key State Program IMMO Program Keys Read Immobiliser State Engine ECU State
CHERY | CHINA | ARRIZO 5 | REMOTE |  |  | ✔ | Free PinCode |  |  | ✔ | Program Remote
CHERY | CHINA | ARRIZO 5E | REMOTE |  |  | ✔ | Free PinCode |  |  | ✔ | Program Remote Remote Count Erase Remote
CHERY | CHINA | ARRIZO 7 | REMOTE |  |  | ✔ | Free PinCode |  |  | ✔ | Program Remote Erase Remote
CHERY | CHINA | ARRIZO 7E | REMOTE |  |  | ✔ | Free PinCode |  |  | ✔ | Program Remote Remote Count Erase Remote
CHERY | CHINA | ARRIZO GX/EX | REMOTE |  |  | ✔ | Free PinCode |  |  | ✔ | Live Data Program Remote
CHERY | CHINA | ARRIZO M7 | REMOTE |  |  | ✔ | Free PinCode |  |  | ✔ | Program Remote Remote Count
CHERY | CHINA | ARRIZO M7(PHEV) | REMOTE |  |  | ✔ | Free PinCode |  |  | ✔ | Program Remote Erase Remote
CHERY | CHINA | EASTAR | REMOTE |  |  | ✔ | Free PinCode |  |  | ✔ | Live Data Remote Synchronization Mode | three types
CHERY | CHINA | FY-2 | REMOTE |  |  | ✔ | Free PinCode | ✔ |  | ✔ | Remote Count Program Remote Erase Remote | Two Type
CHERY | CHINA | DOLPHIN EV | REMOTE |  |  | ✔ | Free PinCode |  |  | ✔ | Program Remote Remote Count Erase Remote
CHERY | CHINA | KARRY K50 | REMOTE |  |  | ✔ | Free PinCode |  |  | ✔ | Live Data
CHERY | CHINA | KARRY K50 | PROXIMITY |  | ✔ | ✔ | Free PinCode | ✔ | ✔ | ✔
CHERY | CHINA | KARRY K50 ELECTRIC CAR | REMOTE |  |  | ✔ | Free PinCode |  |  | ✔ | Remote Count Program Remote Erase Remote
CHERY | CHINA | KARRY K50(EV) | REMOTE |  |  | ✔ | Free PinCode |  |  | ✔ | Remote Count Erase Remote Program Remote
CHERY | CHINA | KARRY K50(Q26EV) | REMOTE |  |  | ✔ | Free PinCode |  |  | ✔ | Remote Count Program Remote Erase Remote
CHERY | CHINA | KARRY K50S | REMOTE |  |  | ✔ | Free PinCode |  |  | ✔ | Program Remote Erase Remote
CHERY | CHINA | KARRY K50S | PROXIMITY |  | ✔ | ✔ | Free PinCode | ✔ | ✔ | ✔
CHERY | CHINA | KARRY K60 | REMOTE |  |  | ✔ | Free PinCode |  |  | ✔ | Program Remote Erase Remote
CHERY | CHINA | KARRY K60(EV) | REMOTE |  |  | ✔ | Free PinCode |  |  | ✔ | Remote Count Program Remote Erase Remote
CHERY | CHINA | KARRY K70 | REMOTE |  |  | ✔ | Free PinCode |  |  | ✔ | Program Remote Remote Count
CHERY | CHINA | KARRY YOUYOUEV | REMOTE |  |  | ✔ | Free PinCode |  |  | ✔ | Remote Count Erase Remotes Program Remotes
CHERY | CHINA | KARRY ELEPHANT EV | REMOTE |  |  | ✔ | Free PinCode |  |  | ✔ | Remote Count Erase Remotes
CHERY | CHINA | KARRY YOUJIN EV | REMOTE |  |  | ✔ | Free PinCode |  |  | ✔ | Remote Count Erase Remotes
CHERY | CHINA | KARRY DOLPHIN | REMOTE |  |  | ✔ | Free PinCode |  |  | ✔ | Remote Count Erase Remotes
CHERY | CHINA | KARRY PICKUP H98/H99 | BLADE |  |  | ✔ | Third-Party | ✔ |  |  | Erase Keys Program EMS Reset EMS Program immobiliser ECU Reset immobiliser ECU
CHERY | CHINA | KARRY RUIQI 2 | BLADE |  |  | ✔ | Third-Party | ✔ |  |  | Erase Keys Program EMS Reset EMS Program immobiliser ECU Reset immobiliser ECU
CHERY | CHINA | KARRY V2 SERISE | BLADE |  |  | ✔ | Third-Party | ✔ |  |  | Erase Keys Program EMS Reset EMS Program immobiliser ECU Reset immobiliser ECU
CHERY | CHINA | TIGGO 3X | PROXIMITY |  |  | ✔ | Third-Party | ✔ | ✔ | ✔ | Program Keys Program engine ECU Program immobiliser ECU Reset immobiliser Program ESCL Reset ESCL | TYPE2
CHERY | CHINA | BANNER CLOUD | REMOTE |  |  | ✔ | Free PinCode |  |  | ✔ | Program Remote Remote Synchronization Mode
CHERY | CHINA | BANNER CLOUD 1 | REMOTE |  |  | ✔ | Free PinCode |  |  | ✔ | Live Data Program Remote
CHERY | CHINA | BANNER CLOUD 2 | REMOTE |  |  | ✔ | Free PinCode |  |  | ✔ | Program Remote Remote Synchronization Mode
CHERY | CHINA | BANNER CLOUD 3 | REMOTE |  |  | ✔ | Free PinCode |  |  | ✔ | Remote Count Program Remote | REMOTE Two Type
CHERY | CHINA | BANNER CLOUD 5 | REMOTE |  |  | ✔ | Free PinCode |  |  | ✔ | Live Data Remote Synchronization Mode | three types
CHERY | CHINA | TIGGO 3 | REMOTE |  |  | ✔ | Free PinCode |  |  | ✔ | Live Data Remote Synchronization Mode | 4 types
CHERY | CHINA | TIGGO 3X | REMOTE |  |  | ✔ | Free PinCode |  |  | ✔
CHERY | CHINA | TIGGO 3XE | REMOTE |  |  | ✔ | Free PinCode |  |  | ✔ | Remote Count Program Remote Erase Remote
CHERY | CHINA | TIGGO 5 | REMOTE |  |  | ✔ | Free PinCode |  |  | ✔
CHERY | CHINA | TIGGO 5X(T19) | REMOTE |  |  | ✔ | Free PinCode |  |  | ✔
CHERY | CHINA | TIGGO 7 | REMOTE |  |  | ✔ | Free PinCode |  |  | ✔
CHERY | CHINA | TIGGO 8 | REMOTE |  |  | ✔ | Free PinCode |  |  | ✔
CHERY | CHINA | TIGGO FACELIFT | REMOTE |  |  | ✔ | Free PinCode |  |  | ✔ | Live Data Remote Synchronization Mode | three types
KAIYI | CHINA | C3 | BLADE |  |  | ✔ | OBD | ✔ | ✔ |  | Key State Program IMMO Program Keys Read Immobiliser State Engine ECU State
KAIYI | CHINA | C3 | PROXIMITY |  |  | ✔ | OBD | ✔ | ✔ | ✔ | Program Keys Program engine ECU Program immobiliser ECU Reset immobiliser Program ESCL Reset ESCL
KAIYI | CHINA | C3R | BLADE |  |  | ✔ | OBD | ✔ | ✔ |  | Key State Program IMMO Program Keys Read Immobiliser State Engine ECU State
KAIYI | CHINA | C3R | PROXIMITY |  |  | ✔ | OBD | ✔ | ✔ | ✔ | Program Keys Program engine ECU Program immobiliser ECU Reset immobiliser Program ESCL Reset ESCL
KAIYI | CHINA | V3 | PROXIMITY |  |  | ✔ | OBD | ✔ | ✔ | ✔ | Program Keys Program engine ECU Program immobiliser ECU Reset immobiliser Program ESCL Reset ESCL | Two Type
KAIYI | CHINA | X3 | PROXIMITY |  |  | ✔ | OBD | ✔ | ✔ | ✔ | Program Keys Program engine ECU Program immobiliser ECU Reset immobiliser Program ESCL Reset ESCL
KAIYI | CHINA | X5 | PROXIMITY |  |  | ✔ | OBD | ✔ | ✔ | ✔ | Program Keys Program engine ECU Program immobiliser ECU Reset immobiliser Program ESCL Reset ESCL
CHERY | CHINA | KARRY K60 | PROXIMITY |  | ✔ | ✔ | Third-Party | ✔ | ✔ | ✔
JETOUR | ALL | X70 | BLADE |  |  | ✔ | OBD | ✔ | ✔ |  | Key State Program IMMO Program Keys Read Immobiliser State Engine ECU State
JETOUR | ALL | X70 PLUS | PROXIMITY |  |  | ✔ | Third-Party | ✔ | ✔ | ✔ | Program Keys Program engine ECU Program immobiliser ECU Reset immobiliser Program ESCL Reset ESCL
JETOUR | ALL | X70S | BLADE |  |  | ✔ | OBD | ✔ | ✔ | ✔ | Key State Program IMMO Program Keys Read Immobiliser State Engine ECU State
JETOUR | ALL | X90 | BLADE |  |  | ✔ | OBD | ✔ | ✔ | ✔ | Key State Program IMMO Program Keys Read Immobiliser State Engine ECU State
JETOUR | ALL | X70 COUPE | BLADE |  |  | ✔ | OBD | ✔ | ✔ | ✔ | Key State Program IMMO Program Keys Read Immobiliser State Engine ECU State
JETOUR | ALL | X70S EV | PROXIMITY |  |  | ✔ | OBD | ✔ | ✔ | ✔ | Key State Program IMMO Program Keys Read Immobiliser State Engine ECU State
JETOUR | ALL | X90 | PROXIMITY |  |  | ✔ | OBD | ✔ | ✔ | ✔ | Program Keys Program engine ECU Program immobiliser ECU Reset immobiliser Program ESCL Reset ESCL
JETOUR | ALL | X90 PLUS | PROXIMITY |  |  | ✔ | Third-Party | ✔ | ✔ | ✔ | Program Keys Program engine ECU Program immobiliser ECU Reset immobiliser Program ESCL Reset ESCL
JETOUR | ALL | X95 | PROXIMITY |  |  | ✔ | OBD | ✔ | ✔ | ✔ | Program Keys Program engine ECU Program immobiliser ECU Reset immobiliser Program ESCL Reset ESCL
JETOUR | ALL | X70S | PROXIMITY |  |  | ✔ | OBD | ✔ | ✔ | ✔ | Program Keys Program engine ECU Program immobiliser ECU Reset immobiliser Program ESCL Reset ESCL
CHERY | CHINA | NEW QQ | REMOTE |  |  | ✔ | Free PinCode |  |  | ✔ | Live Data
CHERY | CHINA | NEW EASTAR | REMOTE |  |  | ✔ | Free PinCode |  |  | ✔ | Remote Count
CHERY | CHINA | EQ5(S61EV) | PROXIMITY |  | ✔ | ✔ | Free PinCode | ✔ | ✔
KAIYI | CHINA | XUANDU | PROXIMITY |  |  | ✔ | OBD | ✔ | ✔ | ✔ | Program immobiliser ECU(Learn SK from ECM) Program immobiliser ECU(Learn SK from TCU) Program immobiliser ECU(Learn SK from wireless communication module) Program Keys Program TCU Reset IMMO Reset ECM Reset TCU
EXEED | CHINA | LX | PROXIMITY |  | ✔ | ✔ | OBD | ✔ | ✔ |  | Erase All Smart Keys Erase Smart Key 1 Erase Smart Key 2 Erase Smart Key 3 Erase Smart Key 4 Erase Smart Key 5
EXEED | CHINA | TX | PROXIMITY |  | ✔ | ✔ | Free PinCode | ✔ |  |  | Program VIN Immobiliser ESK set Configuration data
EXEED | CHINA | VX | PROXIMITY |  | ✔ | ✔ | Free PinCode | ✔ |  |  | Program VIN Immobiliser ESK set Configuration data
EXEED | CHINA | TXL | PROXIMITY |  | ✔ | ✔ | Free PinCode | ✔ |  |  | Program VIN Immobiliser ESK set Configuration data
EXEED | CHINA | TX(SUPER 4WD VERSION) | PROXIMITY |  | ✔ | ✔ | Free PinCode | ✔ |  |  | Program VIN Immobiliser ESK set Configuration data
EXEED | CHINA | LINGYUN(TXL) | PROXIMITY |  | ✔ | ✔ | Free PinCode | ✔ |  |  | Program VIN Immobiliser ESK set Configuration data
EXEED | CHINA | ZHUIFENG(TX) | PROXIMITY |  | ✔ | ✔ | Free PinCode | ✔ |  |  | Program VIN Immobiliser ESK set Configuration data
EXEED | CHINA | ZHUIFENG(ETI) | PROXIMITY |  | ✔ | ✔ | OBD | ✔ | ✔ |  | Erase All Smart Keys Erase Smart Key 1 Erase Smart Key 2 Erase Smart Key 3 Erase Smart Key 4 Erase Smart Key 5
CHERY | CHINA | ARRIZO E | PROXIMITY |  |  | ✔ | Free PinCode | ✔ | ✔ | ✔ | Program VIN
CHERY | CHINA | ARRIZO E | BLADE |  |  | ✔ | Free PinCode | ✔ | ✔ | ✔ | Program Remote
CHERY | CHINA | UNBOUNDED PRO | BLADE |  |  | ✔ | Free PinCode | ✔ | ✔
CHERY | CHINA | ARRIZO8 | PROXIMITY |  |  | ✔ | OBD | ✔ | ✔ | ✔ | Program immobiliser ECU(Learn SK from ECM) Program immobiliser ECU(Learn SK from TCU) Program immobiliser ECU(Learn SK from wireless communication module) Program Keys Program TCU Reset IMMO Reset ECM Reset TCU
CHERY | CHINA | OMODA | PROXIMITY |  |  | ✔ | OBD | ✔ | ✔ | ✔ | Program immobiliser ECU(Learn SK from ECM) Program immobiliser ECU(Learn SK from TCU) Program immobiliser ECU(Learn SK from wireless communication module) Program Keys Program TCU Reset IMMO Reset ECM Reset TCU
CHERY | CHINA | TIGGO 8PLUS | PROXIMITY |  |  | ✔ | OBD | ✔ | ✔ | ✔ | Program immobiliser ECU(Learn SK from ECM) Program immobiliser ECU(Learn SK from TCU) Program immobiliser ECU(Learn SK from wireless communication module) Program Keys Program TCU Reset IMMO Reset ECM Reset TCU
CHERY | CHINA | TIGGO 7 PLUS | PROXIMITY |  |  | ✔ | OBD | ✔ | ✔ | ✔ | Program immobiliser ECU(Learn SK from ECM) Program immobiliser ECU(Learn SK from TCU) Program immobiliser ECU(Learn SK from wireless communication module) Program Keys Program TCU Reset IMMO Reset ECM Reset TCU
CHERY | CHINA | TIGGO 8PRO | PROXIMITY |  |  | ✔ | OBD | ✔ | ✔ | ✔ | Program immobiliser ECU(Learn SK from ECM) Program immobiliser ECU(Learn SK from TCU) Program immobiliser ECU(Learn SK from wireless communication module) Program Keys Program TCU Reset IMMO Reset ECM Reset TCU
CHERY | CHINA | TIGGO 9 | PROXIMITY |  |  | ✔ | OBD | ✔ | ✔ | ✔ | Program immobiliser ECU(Learn SK from ECM) Program immobiliser ECU(Learn SK from TCU) Program immobiliser ECU(Learn SK from wireless communication module) Program Keys Program TCU Reset IMMO Reset ECM Reset TCU
CHERY | CHINA | TIGGO E | PROXIMITY |  |  | ✔ | Free PinCode | ✔ | ✔ | ✔ | Program VIN
CHERY | CHINA | TIGGO E | BLADE |  |  | ✔ | Free PinCode | ✔ | ✔ | ✔ | Program Remote
CHERY | CHINA | TIGGO 4 PRO | PROXIMITY |  | ✔ | ✔ | Third-Party | ✔ | ✔ | ✔
CHERY | CHINA | TIGGO 7 PRO | PROXIMITY |  |  | ✔ | OBD | ✔ | ✔ | ✔ | Program immobiliser ECU(Learn SK from ECM) Program immobiliser ECU(Learn SK from TCU) Program immobiliser ECU(Learn SK from wireless communication module) Program Keys Program TCU Reset IMMO Reset ECM Reset TCU
CHERY | CHINA | TIGGO 7 PRO MAX | PROXIMITY |  |  | ✔ | OBD | ✔ | ✔ | ✔ | Program immobiliser ECU(Learn SK from ECM) Program immobiliser ECU(Learn SK from TCU) Program immobiliser ECU(Learn SK from wireless communication module) Program Keys Program TCU Reset IMMO Reset ECM Reset TCU
CHERY | CHINA | TIGGO 7 PRO MAX AWD | PROXIMITY |  |  | ✔ | OBD | ✔ | ✔ | ✔ | Program immobiliser ECU(Learn SK from ECM) Program immobiliser ECU(Learn SK from TCU) Program immobiliser ECU(Learn SK from wireless communication module) Program Keys Program TCU Reset IMMO Reset ECM Reset TCU
CHERY | CHINA | TIGGO 7 PRO e+ | PROXIMITY |  |  | ✔ | OBD | ✔ | ✔ | ✔ | Program immobiliser ECU(Learn SK from ECM) Program immobiliser ECU(Learn SK from TCU) Program immobiliser ECU(Learn SK from wireless communication module) Program Keys Program TCU Reset IMMO Reset ECM Reset TCU
CHERY | CHINA | TIGGO 8 PRO MAX | PROXIMITY |  |  | ✔ | OBD | ✔ | ✔ | ✔ | Program immobiliser ECU(Learn SK from ECM) Program immobiliser ECU(Learn SK from TCU) Program immobiliser ECU(Learn SK from wireless communication module) Program Keys Program TCU Reset IMMO Reset ECM Reset TCU
CHERY | CHINA | TIGGO 8 PRO E+ | PROXIMITY |  |  | ✔ | OBD | ✔ | ✔ | ✔ | Program immobiliser ECU(Learn SK from ECM) Program immobiliser ECU(Learn SK from TCU) Program immobiliser ECU(Learn SK from wireless communication module) Program Keys Program TCU Reset IMMO Reset ECM Reset TCU
CHERY | CHINA | OMODA C5 | PROXIMITY |  |  | ✔ | OBD | ✔ | ✔ | ✔ | Program immobiliser ECU(Learn SK from ECM) Program immobiliser ECU(Learn SK from TCU) Program immobiliser ECU(Learn SK from wireless communication module) Program Keys Program TCU Reset IMMO Reset ECM Reset TCU
CHERY | CHINA | OMODA E5 | PROXIMITY |  |  | ✔ | OBD | ✔ | ✔ | ✔ | Program immobiliser ECU(Learn SK from ECM) Program immobiliser ECU(Learn SK from TCU) Program immobiliser ECU(Learn SK from wireless communication module) Program Keys Program TCU Reset IMMO Reset ECM Reset TCU
CHERY | CHINA | OMODA S5 | PROXIMITY |  |  | ✔ | OBD | ✔ | ✔ | ✔ | Program immobiliser ECU(Learn SK from ECM) Program immobiliser ECU(Learn SK from TCU) Program immobiliser ECU(Learn SK from wireless communication module) Program Keys Program TCU Reset IMMO Reset ECM Reset TCU
CHERY | CHINA | OMODA S5 GT | PROXIMITY |  |  | ✔ | OBD | ✔ | ✔ | ✔ | Program immobiliser ECU(Learn SK from ECM) Program immobiliser ECU(Learn SK from TCU) Program immobiliser ECU(Learn SK from wireless communication module) Program Keys Program TCU Reset IMMO Reset ECM Reset TCU
EXEED | CHINA | RX | PROXIMITY |  | ✔ | ✔ | Third-Party | ✔ | ✔
KAIYI | CHINA | X3 PRO | PROXIMITY |  |  | ✔ | Third-Party | ✔ | ✔ | ✔ | Program Keys Program engine ECU Program immobiliser ECU Reset immobiliser Program ESCL Reset ESCL
KAIYI | CHINA | E5 | PROXIMITY |  |  | ✔ | Third-Party | ✔ | ✔ | ✔ | Program Keys Program engine ECU Program immobiliser ECU Reset immobiliser Program ESCL Reset ESCL
CHERY | CHINA | FY-A8 | PROXIMITY |  |  | ✔ | OBD | ✔ | ✔ | ✔
CHERY | CHINA | JAECOO J7 | PROXIMITY |  |  | ✔ | OBD | ✔ | ✔ |  |  | TYPE2
CHERY | CHINA | ARRIZO 5 PLUS | PROXIMITY |  |  | ✔ | Third-Party | ✔ | ✔ | ✔ | Key State Program IMMO Program Keys Read Immobiliser State Engine ECU State
CHERY | CHINA | ARRIZO7 | BLADE |  |  | ✔ | Third-Party | ✔ | ✔ | ✔ | Key State Program IMMO Program Keys Read Immobiliser State Engine ECU State
CHERY | CHINA | TIGGO 5 | BLADE |  |  | ✔ | Third-Party | ✔ | ✔ | ✔ | Key State Program IMMO Program Keys Read Immobiliser State Engine ECU State
CHERY | CHINA | TIGGO 7 | BLADE |  |  | ✔ | Third-Party | ✔ | ✔ | ✔ | Key State Program IMMO Program Keys Read Immobiliser State Engine ECU State
CHERY | CHINA | TIGGO 3X | BLADE |  |  | ✔ | Third-Party | ✔ | ✔ | ✔ | Key State Program IMMO Program Keys Read Immobiliser State Engine ECU State
CHERY | CHINA | TIGGO 5X | BLADE |  |  | ✔ | Third-Party | ✔ | ✔ | ✔ | Key State Program IMMO Program Keys Read Immobiliser State Engine ECU State
CHERY | CHINA | ARRIZO GX/EX | BLADE |  |  | ✔ | Third-Party | ✔ | ✔ | ✔ | Key State Program IMMO Program Keys Read Immobiliser State Engine ECU State
CHERY | CHINA | ARRIZO 5X | PROXIMITY |  |  | ✔ | Third-Party | ✔ | ✔ | ✔ | Key State Program IMMO Program Keys Read Immobiliser State Engine ECU State
CHERY | CHINA | TIGGO 3X PLUS | PROXIMITY |  |  | ✔ | Third-Party | ✔ | ✔ | ✔ | Key State Program IMMO Program Keys Read Immobiliser State Engine ECU State
KAIYI | CHINA | V3 | BLADE |  |  | ✔ | OBD | ✔ | ✔ |  | Key State Program IMMO Program Keys Read Immobiliser State Engine ECU State
KAIYI | CHINA | X3 | REMOTE |  |  | ✔ | Free PinCode |  |  | ✔ | Program Remote Erase Remote
KAIYI | CHINA | X3 | BLADE |  |  | ✔ | OBD | ✔ | ✔ | ✔ | Key State Program IMMO Program Keys Read Immobiliser State Engine ECU State
KAIYI | CHINA | X5 | REMOTE |  |  | ✔ | Free PinCode |  |  | ✔ | Program Remote Erase Remote
KAIYI | CHINA | X5 | BLADE |  |  | ✔ | OBD | ✔ | ✔ |  | Key State Program IMMO Program Keys Read Immobiliser State Engine ECU State
KAIYI | CHINA | X70 | PROXIMITY |  |  | ✔ | OBD | ✔ | ✔ | ✔ | Program Keys Program engine ECU Program immobiliser ECU Reset immobiliser Program ESCL Reset ESCL
JETOUR | CHINA | DASHING | PROXIMITY |  | ✔ | ✔ | Third-Party | ✔ | ✔ | ✔
CHERY | CHINA | E3 | PROXIMITY |  |  | ✔ | Third-Party | ✔ | ✔ | ✔ | Program Keys Program engine ECU Program immobiliser ECU Reset immobiliser Program ESCL Reset ESCL
CHERY | CHINA | E5 | PROXIMITY |  |  | ✔ | Third-Party | ✔ | ✔ | ✔
CHERY | CHINA | BANNER CLOUD | PROXIMITY |  |  | ✔ | Third-Party | ✔ | ✔ | ✔
TIGGO | CHINA | TIGGO 3X | BLADE |  |  | ✔ | Third-Party | ✔ | ✔ |  | Key State Program IMMO Program Keys Read Immobiliser State Engine ECU State
TIGGO | CHINA | TIGGO 5 | REMOTE |  |  | ✔ | Free PinCode |  |  |  | Program Remote Erase Remote
TIGGO | CHINA | TIGGO 5 | PROXIMITY |  |  | ✔ | Third-Party | ✔ | ✔ | ✔ | Program Keys Program engine ECU Program immobiliser ECU Reset immobiliser Program ESCL Reset ESCL
TIGGO | CHINA | TIGGO 5X | REMOTE |  |  | ✔ | Free PinCode |  |  |  | Program Remote Erase Remote
TIGGO | CHINA | TIGGO 5X | PROXIMITY |  |  | ✔ | Third-Party | ✔ | ✔ | ✔ | Program Keys Program engine ECU Program immobiliser ECU Reset immobiliser Program ESCL Reset ESCL
TIGGO | CHINA | TIGGO 7 | REMOTE |  |  | ✔ | Free PinCode |  |  |  | Program Remote Erase Remote
TIGGO | CHINA | TIGGO 7 | PROXIMITY |  | ✔ | ✔ | Third-Party | ✔ | ✔ | ✔ | Program Keys Program engine ECU Program immobiliser ECU Reset immobiliser Program ESCL Reset ESCL | Two Type (Without Pin and With Pin)
EXEED | CHINA | YAOGUANG | PROXIMITY |  | ✔ | ✔ | OBD | ✔ | ✔ | ✔
JETOUR | CHINA | TRAVELLER | PROXIMITY |  | ✔ | ✔ | OBD | ✔ |  | ✔ | Erase All Smart Keys Erase Smart Key 1 Erase Smart Key 2 Erase Smart Key 3 Erase Smart Key 4 Erase Smart Key 5
JETOUR | CHINA | SHANHAI L9 | PROXIMITY |  | ✔ | ✔ | OBD | ✔ |  | ✔ | Erase All Smart Keys Erase Smart Key 1 Erase Smart Key 2 Erase Smart Key 3 Erase Smart Key 4 Erase Smart Key 5
JETOUR | CHINA | X70 C-DM | PROXIMITY |  | ✔ | ✔ | OBD | ✔ |  | ✔ | Erase All Smart Keys Erase Smart Key 1 Erase Smart Key 2 Erase Smart Key 3 Erase Smart Key 4 Erase Smart Key 5
JETOUR | CHINA | X90 PRO | PROXIMITY |  | ✔ | ✔ | OBD | ✔ |  | ✔ | Erase All Smart Keys Erase Smart Key 1 Erase Smart Key 2 Erase Smart Key 3 Erase Smart Key 4 Erase Smart Key 5
CHERY | CHINA | FY-T9 | PROXIMITY |  | ✔ | ✔ | OBD | ✔ |  |  | Erase All Smart Keys Erase Smart Key 1 Erase Smart Key 2 Erase Smart Key 3 Erase Smart Key 4 Erase Smart Key 5
CHERY | CHINA | FY-T10 | PROXIMITY |  | ✔ | ✔ | OBD | ✔ |  |  | Erase All Smart Keys Erase Smart Key 1 Erase Smart Key 2 Erase Smart Key 3 Erase Smart Key 4 Erase Smart Key 5
JETOUR | CHINA | SHANHAI L6 | PROXIMITY |  | ✔ | ✔ | OBD | ✔ |  | ✔ | Erase All Smart Keys Erase Smart Key 1 Erase Smart Key 2 Erase Smart Key 3 Erase Smart Key 4 Erase Smart Key 5
JETOUR | CHINA | SHANHAI L7 | PROXIMITY |  | ✔ | ✔ | OBD | ✔ |  | ✔ | Erase All Smart Keys Erase Smart Key 1 Erase Smart Key 2 Erase Smart Key 3 Erase Smart Key 4 Erase Smart Key 5
JETOUR | CHINA | SHANHAI T1 | PROXIMITY |  | ✔ | ✔ | OBD | ✔ |  | ✔ | Erase All Smart Keys Erase Smart Key 1 Erase Smart Key 2 Erase Smart Key 3 Erase Smart Key 4 Erase Smart Key 5
JETOUR | CHINA | SHANHAI T2 | PROXIMITY |  | ✔ | ✔ | OBD | ✔ |  | ✔ | Erase All Smart Keys Erase Smart Key 1 Erase Smart Key 2 Erase Smart Key 3 Erase Smart Key 4 Erase Smart Key 5
JETOUR | CHINA | X95 PRO | PROXIMITY |  | ✔ | ✔ | OBD | ✔ |  | ✔ | Erase All Smart Keys Erase Smart Key 1 Erase Smart Key 2 Erase Smart Key 3 Erase Smart Key 4 Erase Smart Key 5
KAIYI | CHINA | SHIYUE | PROXIMITY |  | ✔ | ✔ | OBD | ✔ |  | ✔ | Erase All Smart Keys Erase Smart Key 1 Erase Smart Key 2 Erase Smart Key 3 Erase Smart Key 4 Erase Smart Key 5
KAIYI | CHINA | KUNLUN 300 | PROXIMITY |  | ✔ | ✔ | OBD | ✔ |  | ✔ | Erase All Smart Keys Erase Smart Key 1 Erase Smart Key 2 Erase Smart Key 3 Erase Smart Key 4 Erase Smart Key 5
KAIYI | CHINA | KUNLUN 500 | PROXIMITY |  | ✔ | ✔ | OBD | ✔ |  | ✔ | Erase All Smart Keys Erase Smart Key 1 Erase Smart Key 2 Erase Smart Key 3 Erase Smart Key 4 Erase Smart Key 5
CHERY | CHINA | EQ7 | PROXIMITY |  | ✔ | × |  | ✔ |  |  | Erase Keys
CHERY | CHINA | ICAR 03 | PROXIMITY |  | ✔ | × |  | ✔ |  |  | Erase Keys
JETOUR | CHINA | DASHING | PROXIMITY |  | ✔ | ✔ | OBD | ✔ |  |  | Erase Keys
TIGGO | CHINA | TIGGO 3X | PROXIMITY |  | ✔ | ✔ | OBD | ✔ |  |  | Erase All Smart Keys Erase Smart Key 1 Erase Smart Key 2 Erase Smart Key 3 Erase Smart Key 4 Erase Smart Key 5 | TYPE1
CHERY | CHINA | JAECOO J7 | PROXIMITY |  |  | ✔ | OBD | ✔ | ✔ | ✔ | Program immobiliser ECU(Learn SK from ECM) Program immobiliser ECU(Learn SK from TCU) Program immobiliser ECU(Learn SK from wireless communication module) Program Keys Program TCU Reset IMMO Reset ECM Reset TCU | TYPE1