## ECM_V32.30
ECM_V32.30 (Note: For reference only, subject to the device. Content in red is new in the release)
BRAND | ECU BRAND | TYPE | DUMP | Read INT flash | Read INT eeprom | Read EXT flash | Read EXT eeprom | Write INT flash | Write INT eeprom | Write EXT flash | Write EXT eeprom | CS | IMMO OFF | Write VIN | Other | COMM. MODE | Adapter | Special Connector
ABARTH | BOSCH | ME17.3.0 | TC1724N | √ | √ |  |  | √ | √ |  |  | √ |  | √ |  | BENCH | P003/P003+/MP001
AEOLUS | DELPHI | MT62.1 | SPC5634 | √ |  |  |  | √ |  |  |  | √ |  | √ |  | BENCH | P003/P003+/MP001
AEOLUS | DELPHI | MT62.3 | SPC5634 | √ |  |  |  | √ | [5 empty] | √ |  | BENCH | P003/P003+/MP001
AGCO | BOSCH | EDC17CV54 | TC1767 | √ | √ |  |  | √ | √ |  |  | √ |  | √ |  | BENCH/BOOT | P003/P003+/MP001
ALFA ROMEO | BOSCH | EDC15C7 KLINE | 29F400BT+95P08 |  |  | √ | √ |  |  | √ | √ |  | √ |  |  | OBD/BENCH/BOOT | P004/P003/P003+/MP001
ALFA ROMEO | BOSCH | EDC16C39 | MPC561(2)+M58BW016D(F)B |  |  | √ | √ |  |  | √ | √ | √ |  |  |  | BENCH | P003+/MP001
ALFA ROMEO | BOSCH | EDC16C8 | MPC556+AM29BL802C | √ |  | √ | √ | √ |  | √ | √ | √ |  |  |  | BENCH | P003+/MP001
ALFA ROMEO | BOSCH | EDC17C49 | TC1797 | √ | √ |  |  | √ | √ |  |  | √ |  | √ |  | BENCH | P003/P003+/MP001
ALFA ROMEO | BOSCH | EDC17C69 | TC1793 | √ | √ |  |  | √ | √ |  |  | √ |  |  |  | BENCH | P003/P003+/MP001
ALFA ROMEO | BOSCH | ME17.3.0 | TC1724N | √ | √ |  |  | √ | √ |  |  | √ |  | √ |  | BENCH | P003/P003+/MP001
ALFA ROMEO | BOSCH | MED17.3.1 | TC1766 | √ | √ |  |  | √ | √ |  |  | √ |  |  |  | BENCH | P003/P003+/MP001
ALFA ROMEO | BOSCH | MED17.3.3 | TC1793 | √ | √ |  |  | √ | √ |  |  | √ |  |  |  | BENCH | P003/P003+/MP001
ALFA ROMEO | BOSCH | MED17.3.5 | TC1793 | √ | √ |  |  | √ | √ |  |  | √ |  |  |  | BENCH | P003/P003+/MP001
ALFA ROMEO | MAGNETI MARELLI | 10JA | MPC5777 | √ | √ |  | √ | √ | √ |  | √ |  |  |  |  | BOOT | P003/P003+/MP001
ALFA ROMEO | MAGNETI MARELLI | 8GMF HW02 CAN | MPC5553+95640 | √ |  |  | √ | √ |  |  | √ |  |  |  | Reset Virgin | OBD/BENCH | P004/P003/P003+/MP001
ALFA ROMEO | MAGNETI MARELLI | 8GSF CAN | MPC5565+95640 | √ |  |  | √ | √ |  |  | √ | √ |  |  | Reset Virgin Mileage Calibration(Current) Mileage Calibration(LP) | OBD/BENCH | P004/P003/P003+/MP001
ALFA ROMEO | MAGNETI MARELLI | 9GF CAN | SPC564A70L7+95640 | √ |  |  | √ | √ |  |  | √ | √ |  |  | Reset Virgin | OBD/BENCH/BOOT | P004/P003/P003+/MP001
ALFA ROMEO | MAGNETI MARELLI | IAW 5SF8 CAN | ST10F296 | √ | √ |  |  | √ | √ |  |  | √ | √ |  | Read PinCode Reset Virgin Mileage Calibration | OBD/BENCH | P004/P003/P003+/MP001
ALFA ROMEO | MAGNETI MARELLI | IAW 5SF9 CAN | ST10F296 | √ | √ |  |  | √ | √ |  |  | √ |  |  | Read PinCode Reset Virgin Mileage Calibration | OBD/BENCH | P004/P003/P003+/MP001
ALFA ROMEO | MAGNETI MARELLI | MJD 8F2 CAN | MPC5565+95640 | √ |  |  | √ | √ |  |  | √ | √ |  |  | Read PinCode Reset Virgin Mileage Calibration(Current) Mileage Calibration(LP) | OBD/BENCH | P004/P003/P003+/MP001
ALFA ROMEO | MAGNETI MARELLI | MJD 8F3 CAN | MPC5565+95640 | √ |  |  | √ | √ |  |  | √ | √ |  |  | Read PinCode Reset Virgin Mileage Calibration(Current) Mileage Calibration(LP) | OBD/BENCH | P004/P003/P003+/MP001
ALFA ROMEO | MAGNETI MARELLI | MULTIJET MJD 6F3 KLINE | MPC563+M58BW016DB+95320 | √ |  | √ | √ | √ |  | √ | √ |  | √ |  | Read PinCode IMMO ON Reset Virgin Mileage Calibration | OBD/BENCH | P004/P003/P003+/MP001
ALFA ROMEO | MAGNETI MARELLI | MULTIJET MJD 6F3 KLINE SPANSION | MPC563+S29CL016J+95320 | √ |  | √ | √ | √ |  | √ | √ |  | √ |  | Read PinCode IMMO ON Reset Virgin | OBD/BENCH | P004/P003/P003+/MP001
ALFA ROMEO | SIMTEC | 75.3 KLINE | 29F400BT |  |  | √ | √ |  |  | √ | √ |  |  |  |  | OBD/BENCH | P004/P003/P003+/MP001
ALPINA | BOSCH | EDC17CP02 | TC1766 | √ | √ |  |  | √ | √ |  |  | √ |  | √ | Read ISN Code Write ISN Code | BENCH | P003/P003+/MP001
ALPINA | BOSCH | EDC17CP45 | TC1797 | √ | √ |  |  | √ | √ |  |  | √ |  | √ | Read ISN Code Write ISN Code | BENCH | P003/P003+/MP001
ALPINA | BOSCH | MD1CP032 | TC299TP | √ | √ |  |  | √ | √ |  |  | √ |  |  | Read ISN Code Write ISN Code | BENCH | P003/P003+/MP001
ALPINA | BOSCH | MEVD17.2.6 FXX | TC1797 | √ | √ |  |  | √ | √ |  |  | √ |  | √ | Read ISN Code Write ISN Code | BENCH | P003/P003+/MP001
ALPINA | BOSCH | MEVD17.2.8 | TC1797 | √ | √ |  |  | √ | √ |  |  | √ |  | √ | Read ISN Code Write ISN Code | BENCH | P003/P003+/MP001
ALPINA | BOSCH | MEVD17.2.G | TC1797 | √ | √ |  |  | √ | √ |  |  | √ |  | √ | Read ISN Code Write ISN Code | BENCH | P003/P003+/MP001
ALPINA | BOSCH | MG1CS024 | TC298TP | √ | √ |  |  | √ | √ |  |  | √ |  |  | Read ISN Code Write ISN Code | BENCH | P003/P003+/MP001
ALPINA | BOSCH | MG1CS201 | TC298TP | √ | √ |  |  | √ | √ |  |  | √ |  |  | Read ISN Code Write ISN Code | BENCH | P003/P003+/MP001
ARTEC | BOSCH | EDC16UC40 | MPC561(2) |  |  | √ | √ |  |  | √ | √ | √ |  |  |  | BENCH | P003+/MP001
ARTEC | BOSCH | EDC17CV52 | TC1797 | √ | √ |  |  | √ | √ |  |  | √ |  |  |  | BENCH | P003/P003+/MP001
ASHOK LEYLAND | DELPHI | DCM2.5 | XC2XXX | √ |  |  |  | √ |  |  |  | √ |  |  |  | BENCH | P004/P003/P003+/MP001
ASHOK LEYLAND | DELPHI | DCM7.1AP | TC277T | √ |  |  |  | √ |  |  |  | √ |  |  |  | BENCH | P004/P003/P003+/MP001
ASHOK LEYLAND | DELPHI | DCM7.1AP LCV | TC277T | √ |  |  |  | √ |  |  |  | √ |  |  |  | BENCH | P004/P003/P003+/MP001
ASTON MARTIN | BOSCH | ME17.8.31 | TC1797 | √ | √ |  |  | √ | √ |  |  | √ |  |  |  | BENCH | P003/P003+/MP001
ASTON MARTIN | BOSCH | MED17.7.5 | TC1793 | √ | √ |  |  | √ | √ |  |  | √ |  |  |  | BENCH | P003/P003+/MP001
AUDI | BOSCH | EDC16CP34 | MPC563(4) | √ |  | √ | √ | √ |  | √ | √ | √ |  |  |  | BENCH | P003+/MP001
AUDI | BOSCH | EDC16U1 | MPC555+AM29BL802CB+95320 | √ |  | √ | √ | √ |  | √ | √ | √ |  |  |  | BENCH | P003+/MP001
AUDI | BOSCH | EDC16U31 | MPC561(2) |  |  | √ | √ |  |  | √ | √ | √ |  |  |  | BENCH | P003+/MP001
AUDI | BOSCH | EDC16U31 | MPC563(4) | √ |  | √ | √ | √ |  | √ | √ | √ |  |  |  | BENCH | P003+/MP001
AUDI | BOSCH | EDC16U34 | MPC561(2) |  |  | √ | √ |  |  | √ | √ | √ |  |  |  | BENCH | P003+/MP001
AUDI | BOSCH | EDC17C46 | TC1767 | √ | √ |  |  | √ | √ |  |  | √ | √ | √ | Read IMMO Data IMMO Data Decryption INT eeprom Data Convert(CLONE) Mileage Calibration | BENCH | P003/P003+/MP001
AUDI | BOSCH | EDC17C64 | TC1797 | √ | √ |  |  | √ | √ |  |  | √ | √ |  | Read IMMO Data IMMO Data Decryption INT eeprom Data Convert(CLONE) Mileage Calibration | BENCH | P003/P003+/MP001 | ECM-001
AUDI | BOSCH | EDC17C74 | TC1793S | √ | √ |  |  | √ | √ |  |  | √ | √ | √ | Read IMMO Data IMMO Data Decryption INT eeprom Data Convert(CLONE) | BENCH | P003/P003+/MP001
AUDI | BOSCH | EDC17CP04 | TC1796 | √ | √ |  |  | √ | √ |  |  | √ | √ |  | Read IMMO Data IMMO Data Decryption INT eeprom Data Convert(CLONE) Mileage Calibration | BENCH | P003/P003+/MP001
AUDI | BOSCH | EDC17CP14 | TC1796 | √ | √ | √ |  | √ | √ | √ |  | √ | √ | √ | Read IMMO Data IMMO Data Decryption INT eeprom Data Convert(CLONE) Mileage Calibration | BENCH/BOOT | P003/P003+/MP001
AUDI | BOSCH | EDC17CP20 | TC1796 | √ | √ |  |  | √ | √ |  |  | √ | √ |  | Read IMMO Data IMMO Data Decryption INT eeprom Data Convert(CLONE) Mileage Calibration | BENCH | P003/P003+/MP001
AUDI | BOSCH | EDC17CP24 | TC1796 | √ | √ |  |  | √ | √ |  |  | √ | √ |  | Read IMMO Data IMMO Data Decryption INT eeprom Data Convert(CLONE) Mileage Calibration | BENCH | P003/P003+/MP001
AUDI | BOSCH | EDC17CP44 | TC1797 | √ | √ |  |  | √ | √ |  |  | √ | √ | √ | Read IMMO Data IMMO Data Decryption INT eeprom Data Convert(CLONE) Mileage Calibration | BENCH | P003/P003+/MP001
AUDI | BOSCH | EDC17CP54 | TC1793 | √ | √ |  |  | √ | √ |  |  | √ | √ |  | Read IMMO Data IMMO Data Decryption INT eeprom Data Convert(CLONE) | BENCH | P003/P003+/MP001
AUDI | BOSCH | INVCON3.3 | TC275TP | √ | √ |  |  | √ | √ |  |  | √ |  |  |  | BENCH | P003/P003+/MP001
AUDI | BOSCH | MD1CP001 | SPC5777 | √ | √ |  |  | √ | √ |  |  | √ |  |  |  | BENCH | P003/P003+/MP001
AUDI | BOSCH | MD1CP004 | SPC5777 | √ | √ |  |  | √ | √ |  |  | √ |  |  |  | BENCH | P003/P003+/MP001
AUDI | BOSCH | MD1CP004 | TC298TP | √ | √ |  |  | √ | √ |  |  | √ |  |  |  | BENCH | P003/P003+/MP001
AUDI | BOSCH | MD1CP014 | TC298TP | √ | √ |  |  | √ | √ |  |  | √ |  |  |  | BENCH | P003/P003+/MP001
AUDI | BOSCH | MD1CS004 | TC298TP | √ | √ |  |  | √ | √ |  |  | √ |  |  |  | BENCH | P003/P003+/MP001
AUDI | BOSCH | ME17.5 | TC1766 | √ | √ |  |  | √ | √ |  |  | √ | √ |  | Read IMMO Data IMMO Data Decryption INT eeprom Data Convert(CLONE) | BENCH | P003/P003+/MP001
AUDI | BOSCH | ME7.1.1 | ST10C167+AM29F800BB+95P08 |  |  | √ | √ |  |  | √ | √ | √ |  |  |  | BOOT | P003/P003+/MP001
AUDI | BOSCH | ME7.5.10 KLINE | 29F400BT+95040 |  |  | √ | √ |  |  | √ | √ |  | √ | √ | Read PinCode IMMO ON | OBD/BENCH/BOOT | P004/P003/P003+/MP001
AUDI | BOSCH | ME7.5-1M KLINE | 29F800BB+95040 | √ |  |  | √ | √ |  |  | √ |  | √ | √ | Read PinCode IMMO ON | OBD/BENCH | P004/P003/P003+/MP001
AUDI | BOSCH | MED17.1 | TC1796 | √ | √ |  |  | √ | √ |  |  | √ | √ | √ | Read IMMO Data IMMO Data Decryption INT eeprom Data Convert(CLONE) Mileage Calibration | BENCH/BOOT | P003/P003+/MP001
AUDI | BOSCH | MED17.1.1 | TC1797 | √ | √ |  |  | √ | √ |  |  | √ | √ |  | Mileage Calibration | BENCH | P003/P003+/MP001
AUDI | BOSCH | MED17.1.10 | TC1793 | √ | √ |  |  | √ | √ |  |  | √ | √ |  |  | BENCH | P003/P003+/MP001
AUDI | BOSCH | MED17.1.21 | TC1793 | √ | √ |  |  | √ | √ |  |  | √ | √ | √ |  | BENCH | P003/P003+/MP001
AUDI | BOSCH | MED17.1.27 | TC1793S | √ | √ |  |  | √ | √ |  |  | √ | √ | √ | Mileage Calibration | BENCH | P003/P003+/MP001
AUDI | BOSCH | MED17.1.6 | TC1797 | √ | √ |  |  | √ | √ |  |  | √ | √ | √ | Mileage Calibration | BENCH | P003/P003+/MP001
AUDI | BOSCH | MED17.1.62 | TC1793 | √ | √ |  |  | √ | √ |  |  | √ | √ | √ | Mileage Calibration | BENCH | P003/P003+/MP001
AUDI | BOSCH | MED17.5 | TC1766 | √ | √ |  |  | √ | √ |  |  | √ | √ | √ | Read IMMO Data IMMO Data Decryption INT eeprom Data Convert(CLONE) Mileage Calibration | BENCH | P003/P003+/MP001
AUDI | BOSCH | MED17.5.1 | TC1766 | √ | √ |  |  | √ | √ |  |  | √ | √ |  | Read IMMO Data IMMO Data Decryption INT eeprom Data Convert(CLONE) Mileage Calibration | BENCH | P003/P003+/MP001
AUDI | BOSCH | MED17.5.1 | TC1796 | √ | √ | √ |  | √ | √ | √ |  | √ | √ | √ |  | BENCH | P003/P003+/MP001
AUDI | BOSCH | MED17.5.2 | TC1767 | √ | √ |  |  | √ | √ |  |  | √ | √ | √ | Read IMMO Data IMMO Data Decryption INT eeprom Data Convert(CLONE) Mileage Calibration | BENCH | P003/P003+/MP001
AUDI | BOSCH | MED17.5.20 | TC1766 | √ | √ |  |  | √ | √ |  |  | √ | √ |  | Read IMMO Data IMMO Data Decryption INT eeprom Data Convert(CLONE) Mileage Calibration | BENCH | P003/P003+/MP001
AUDI | BOSCH | MED17.5.21 | TC1782 | √ | √ |  |  | √ | √ |  |  | √ | √ | √ | Read IMMO Data IMMO Data Decryption INT eeprom Data Convert(CLONE) Mileage Calibration | BENCH | P003/P003+/MP001 | ECM-001
AUDI | BOSCH | MED17.5.25 | TC1782 | √ | √ |  |  | √ | √ |  |  | √ | √ | √ | Read IMMO Data IMMO Data Decryption INT eeprom Data Convert(CLONE) Mileage Calibration | BENCH | P003/P003+/MP001 | ECM-001
AUDI | BOSCH | MED17.5.5 | TC1766 | √ | √ |  |  | √ | √ |  |  | √ | √ | √ | Read IMMO Data IMMO Data Decryption INT eeprom Data Convert(CLONE) Mileage Calibration | BENCH | P003/P003+/MP001
AUDI | BOSCH | MED17.5.5 | TC1767 | √ | √ |  |  | √ | √ |  |  | √ | √ | √ | Read IMMO Data IMMO Data Decryption INT eeprom Data Convert(CLONE) Mileage Calibration | BENCH | P003/P003+/MP001
AUDI | BOSCH | MED9.1 | MPC561(2)+M58BW016D(F)B |  |  | √ | √ |  |  | √ | √ | √ |  | √ |  | BENCH | P003+/MP001
AUDI | BOSCH | MED9.1 | MPC563(4) | √ |  | √ | √ | √ |  | √ | √ | √ |  | √ |  | BENCH | P003+/MP001
AUDI | BOSCH | MED9.1.1 | MPC563(4) | √ |  | √ | √ | √ |  | √ | √ | √ |  |  |  | BENCH | P003+/MP001
AUDI | BOSCH | MED9.5 | MPC561(2) |  |  | √ | √ |  |  | √ | √ | √ |  |  |  | BENCH | P003+/MP001
AUDI | BOSCH | MED9.5.10 | MPC561(2)+M58BW016D(F)B |  |  | √ | √ |  |  | √ | √ | √ |  | √ |  | BENCH | P003+/MP001
AUDI | BOSCH | MG1CS001 | SPC5777 | √ | √ |  |  | √ | √ |  |  | √ |  |  |  | BENCH | P003/P003+/MP001
AUDI | BOSCH | MG1CS002 | TC298TP | √ | √ |  |  | √ | √ |  |  | √ |  |  |  | BENCH | P003/P003+/MP001
AUDI | BOSCH | MG1CS008 | TC298TP | √ | √ |  |  | √ | √ |  |  | √ |  |  |  | BENCH | P003/P003+/MP001
AUDI | BOSCH | MG1CS011 | SPC5777 | √ | √ |  |  | √ | √ |  |  | √ |  |  |  | BENCH | P003/P003+/MP001
AUDI | BOSCH | MG1CS111 | SPC5777 | √ | √ |  |  | √ | √ |  |  | √ |  |  |  | BENCH | P003/P003+/MP001
AUDI | CONTINENTAL/SIEMENS/VDO | PCR2.1 | TC1796 | √ |  |  | √ | √ |  |  | √ | √ | √ |  | Read IMMO Data Lock ECU Unlock ECU EXT eeprom Data Convert(CLONE) | BENCH | P003/P003+/MP001
AUDI | CONTINENTAL/SIEMENS/VDO | SIMOS 3.3A | 29F400BB+93C76 |  |  | √ | √ |  |  | √ | √ | √ | √ |  | Read PinCode | OBD/BENCH/BOOT | P004/P003/P003+/MP001
AUDI | CONTINENTAL/SIEMENS/VDO | SIMOS 3.4A | 29F400BB+93C76 |  |  | √ | √ |  |  | √ | √ | √ | √ |  | Read PinCode | OBD/BENCH/BOOT | P004/P003/P003+/MP001
AUDI | CONTINENTAL/SIEMENS/VDO | SIMOS 3PA | 29F400BB+93C76 |  |  | √ | √ |  |  | √ | √ | √ | √ |  | Read PinCode | OBD/BENCH/BOOT | P004/P003/P003+/MP001
AUDI | CONTINENTAL/SIEMENS/VDO | SIMOS 3PB | 29F400BB+93C76 |  |  | √ | √ |  |  | √ | √ | √ | √ |  | Read PinCode | OBD/BENCH/BOOT | P004/P003/P003+/MP001
AUDI | CONTINENTAL/SIEMENS/VDO | SIMOS 3PC | 29F400BB+93C76 |  |  | √ | √ |  |  | √ | √ |  | √ |  | Read PinCode | OBD/BENCH | P004/P003/P003+/MP001
AUDI | CONTINENTAL/SIEMENS/VDO | SIMOS 3PD | 29F400BB+93C76 |  |  | √ | √ |  |  | √ | √ |  | √ |  | Read PinCode | OBD/BENCH | P004/P003/P003+/MP001
AUDI | CONTINENTAL/SIEMENS/VDO | SIMOS 3PE | 29F400BB+93C76 |  |  | √ | √ |  |  | √ | √ |  | √ |  | Read PinCode | OBD/BENCH | P004/P003/P003+/MP001
AUDI | CONTINENTAL/SIEMENS/VDO | SIMOS 3PG | 29F400BB+93C76 |  |  | √ | √ |  |  | √ | √ |  | √ |  | Read PinCode | OBD/BENCH | P004/P003/P003+/MP001
AUDI | CONTINENTAL/SIEMENS/VDO | SIMOS 7.1 | 29F400BB+93C86 | √ |  |  | √ | √ |  |  | √ | √ | √ |  | Read PinCode | OBD/BENCH | P004/P003/P003+/MP001
AUDI | CONTINENTAL/SIEMENS/VDO | SIMOS 7.1A | 29F400BB+93C86 | √ |  |  | √ | √ |  |  | √ |  | √ |  | Read PinCode | OBD/BENCH | P004/P003/P003+/MP001
AUDI | CONTINENTAL/SIEMENS/VDO | SIMOS 7PP | 29F800BB+93C86 |  |  | √ | √ |  |  | √ | √ | √ |  |  |  | BOOT | P003/P003+/MP001
AUDI | CONTINENTAL/SIEMENS/VDO | SIMOS 9.1 | 29F400BB+93C86 | √ |  |  | √ | √ |  |  | √ | √ | √ |  | Read PinCode | OBD/BENCH | P004/P003/P003+/MP001
AUDI | CONTINENTAL/SIEMENS/VDO | SIMOS12.1 | TC1797 | √ | √ |  |  | √ | √ |  |  | √ |  |  | IMMO Data Decryption INT eeprom Data Convert(CLONE) | BENCH | P003/P003+/MP001
AUDI | CONTINENTAL/SIEMENS/VDO | SIMOS12.2 | TC1797 | √ | √ |  |  | √ | √ |  |  | √ |  |  | IMMO Data Decryption INT eeprom Data Convert(CLONE) | BENCH | P003/P003+/MP001
AUDI | CONTINENTAL/SIEMENS/VDO | SIMOS18.1 | TC1791 | √ | √ |  |  | √ | √ |  |  | √ |  |  | IMMO Data Decryption | BOOT | MP001
AUDI | CONTINENTAL/SIEMENS/VDO | SIMOS18.10 | TC1791 | √ | √ |  |  | √ | √ |  |  | √ |  |  | IMMO Data Decryption | BOOT | MP001
AUDI | CONTINENTAL/SIEMENS/VDO | SIMOS18.3 | TC1791 | √ | √ |  |  | √ | √ |  |  | √ |  |  | IMMO Data Decryption | BOOT | MP001
AUDI | CONTINENTAL/SIEMENS/VDO | SIMOS18.6 | TC1791 | √ | √ |  |  | √ | √ |  |  | √ |  |  | IMMO Data Decryption | BOOT | MP001
AUDI | CONTINENTAL/SIEMENS/VDO | SIMOS8.10 | TC1796+95640 | √ | √ |  | √ | √ | √ |  | √ |  |  |  |  | BOOT | P003/P003+/MP001
AUDI | CONTINENTAL/SIEMENS/VDO | SIMOS8.2X | TC1796 | √ | √ |  |  | √ | √ |  |  | √ |  |  |  | BOOT | P003/P003+/MP001
AUDI | CONTINENTAL/SIEMENS/VDO | SIMOS8.3X | TC1796 | √ | √ |  | √ | √ | √ |  | √ | √ |  |  |  | BENCH | P003/P003+/MP001
AUDI | CONTINENTAL/SIEMENS/VDO | SIMOS8.4X | TC1796 | √ | √ |  | √ | √ | √ |  | √ | √ |  |  |  | BENCH | P003/P003+/MP001
AUDI | CONTINENTAL/SIEMENS/VDO | SIMOS8.5X | TC1796 | √ | √ |  |  | √ | √ |  |  | √ |  |  | IMMO Data Decryption INT eeprom Data Convert(CLONE) | BENCH | P003/P003+/MP001
AUDI | CONTINENTAL/SIEMENS/VDO | SIMOS8.6X | TC1796 | √ | √ |  | √ | √ | √ |  | √ | √ |  |  | IMMO Data Decryption EXT eeprom Data Convert(CLONE) | BENCH | P003/P003+/MP001
AUDI | DELPHI | DCM6.2V | MPC5674 | √ |  |  |  | √ | [6 empty] | IMMO Data Decryption | BENCH/BOOT | P003/P003+/MP001 | ECM-001
BAIC | AECS | FC34 | SPC564A80 | √ |  |  |  | √ |  |  |  | √ |  | √ |  | BENCH | P003/P003+/MP001
BAIC | AECS | FC50 | SPC564A80 | √ |  |  |  | √ |  |  |  | √ |  | √ |  | BENCH | P003/P003+/MP001
BAIC | BOSCH | ECU6.1 BLACK | TC1728 | √ | √ |  |  | √ | √ |  |  | √ | √ | √ |  | BENCH | P003/P003+/MP001
BAIC | BOSCH | ME17 BLACK | TC1728 | √ | √ |  |  | √ | √ |  |  | √ |  | √ |  | BENCH | P003/P003+/MP001
BAIC | BOSCH | ME17.8.8 | TC1728 | √ | √ |  |  | √ | √ |  |  | √ | √ | √ |  | BENCH | P003/P003+/MP001
BAIC | BOSCH | ME17.U.6 | TC1728 | √ | √ |  |  | √ | √ |  |  | √ | √ | √ |  | BENCH | P003/P003+/MP001
BAIC | BOSCH | ME7 | ST10F275+95080 | √ |  |  | √ | √ |  |  | √ | √ | √ | √ | Mileage Calibration Engine Time Repair | BOOT | P003/P003+/MP001
BAIC | BOSCH | ME7.8.8 | ST10F275+95080 | √ |  |  | √ | √ |  |  | √ | √ | √ | √ | Mileage Calibration Engine Time Repair | BOOT | P003/P003+/MP001
BAIC | BOSCH | MED17 | TC1728 | √ | √ |  |  | √ | √ |  |  | √ |  | √ |  | BENCH | P003/P003+/MP001
BAIC | BOSCH | MED17 | TC1782 | √ | √ |  |  | √ | √ |  |  | √ |  | √ |  | BENCH | P003/P003+/MP001
BAIC | BOSCH | MG1UA008 | SPC574K | [8 empty] | √ |  |  | Read MAPS(SPC574K) Write MAPS(SPC574K) | BENCH | P003/P003+/MP001
BAIC | BOSCH | MG1US008 | TC277TP | √ | [7 empty] | √ |  |  | Write MAPS(TC277TP) | BENCH | P003/P003+/MP001
BAIC | DELPHI | MT20U | MC912DT128 | √ | √ |  |  |  | √ |  |  | √ |  | √ | Write MAPS(MC912DT128) | OBD/BENCH | P003/P003+/MP001
BAIC | DELPHI | MT20U2 | MC9S12KG256 | √ | √ |  |  |  | √ |  |  | √ |  | √ | Write MAPS(MC9S12KG256) | OBD/BENCH | P003/P003+/MP001
BAIC | DELPHI | MT22.1 | MC9S12XEP768 | √ | √ |  |  |  | √ |  |  | √ |  | √ | Write MAPS(MC9S12XEP768) | OBD/BENCH | P003/P003+/MP001
BAIC | DELPHI | MT22.1.1 | MC9S12XET256 | √ | √ |  |  |  | √ |  |  | √ |  | √ | Write MAPS(MC9S12XET256) | OBD/BENCH | P003/P003+/MP001
BAIC | DELPHI | MT22U | MC9S12XET256 | √ | √ |  |  |  | √ |  |  | √ |  | √ | Write MAPS(MC9S12XET256) | OBD/BENCH | P003/P003+/MP001
BAIC | DELPHI | MT62.1 | SPC5634 | √ |  |  |  | √ |  |  |  | √ |  | √ |  | BENCH | P003/P003+/MP001
BAIC | DELPHI | MT80 | TC1766 | √ | √ |  |  | √ | √ |  |  | √ | √ | √ | Write MAPS(TC1766) | OBD/BENCH/BOOT | P003/P003+/MP001
BENTLEY | BOSCH | MD1CP014 | TC298TP | √ | √ |  |  | √ | √ |  |  | √ |  |  |  | BENCH | P003/P003+/MP001
BENTLEY | BOSCH | ME17.1.1 | TC1797 | √ | √ |  |  | √ | √ |  |  | √ | √ |  | Read IMMO Data IMMO Data Decryption INT eeprom Data Convert(CLONE) Mileage Calibration | BENCH | P003/P003+/MP001
BENTLEY | BOSCH | ME17.1.6 | TC1797 | √ | √ |  |  | √ | √ |  |  | √ | √ |  | Read IMMO Data IMMO Data Decryption INT eeprom Data Convert(CLONE) Mileage Calibration | BENCH | P003/P003+/MP001
BENTLEY | BOSCH | ME7.1.1 | ST10C167+AM29F800BB+95P08 |  |  | √ | √ |  |  | √ | √ | √ |  |  |  | BOOT | P003/P003+/MP001
BENTLEY | BOSCH | MED17.1.1 | TC1797 | √ | √ |  |  | √ | √ |  |  | √ | √ |  | Mileage Calibration | BENCH | P003/P003+/MP001
BENTLEY | BOSCH | MED17.1.6 | TC1797 | √ | √ |  |  | √ | √ |  |  | √ | √ | √ | Mileage Calibration | BENCH | P003/P003+/MP001
BENTLEY | BOSCH | MG1CS002 | TC298TP | √ | √ |  |  | √ | √ |  |  | √ |  |  |  | BENCH | P003/P003+/MP001
BENTLEY | BOSCH | MG1CS008 | TC298TP | √ | √ |  |  | √ | √ |  |  | √ |  |  |  | BENCH | P003/P003+/MP001
BENTLEY | BOSCH | MG1CS163 | TC298TP | √ | √ |  |  | √ | √ |  |  | √ |  |  |  | BENCH | P003/P003+/MP001
BMW | BOSCH | EDC15C4 KLINE | 29F400BT+95P08 |  |  | √ | √ |  |  | √ | √ |  |  |  |  | BOOT | P003/P003+/MP001
BMW | BOSCH | EDC16C1 | MPC555 | √ |  | √ | √ | √ |  | √ | √ | √ |  |  |  | BENCH | P003+/MP001
BMW | BOSCH | EDC16C31 | MPC555(6) | √ |  | √ | √ | √ |  | √ | √ | √ |  |  |  | BENCH | P003+/MP001
BMW | BOSCH | EDC16C31 | MPC561(2) |  |  | √ | √ |  |  | √ | √ | √ |  |  |  | BENCH | P003+/MP001
BMW | BOSCH | EDC16C31 | MPC563(4) | √ |  | √ | √ | √ |  | √ | √ | √ |  |  |  | BENCH | P003+/MP001
BMW | BOSCH | EDC16C35 | MPC561(2) |  |  | √ | √ |  |  | √ | √ | √ |  |  |  | BENCH | P003+/MP001
BMW | BOSCH | EDC16C35 | MPC563(4) | √ |  | √ | √ | √ |  | √ | √ | √ |  |  |  | BENCH | P003+/MP001
BMW | BOSCH | EDC16CP35 | MPC561(2)+M58BW016D(F)B |  |  | √ | √ |  |  | √ | √ | √ |  |  |  | BENCH | P003+/MP001
BMW | BOSCH | EDC17C06 | TC1766 | √ | √ |  |  | √ | √ |  |  | √ | √ | √ | Read ISN Code Write ISN Code | BENCH | P003/P003+/MP001
BMW | BOSCH | EDC17C41 | TC1797 | √ | √ |  |  | √ | √ |  |  | √ | √ | √ | Read ISN Code Write ISN Code | BENCH | P003/P003+/MP001
BMW | BOSCH | EDC17C50 | TC1797 | √ | √ |  |  | √ | √ |  |  | √ | √ | √ | Read ISN Code Write ISN Code | BENCH | P003/P003+/MP001
BMW | BOSCH | EDC17C56 | TC1797 | √ | √ |  |  | √ | √ |  |  | √ | √ | √ | Read ISN Code Write ISN Code | BENCH | P003/P003+/MP001
BMW | BOSCH | EDC17C76 | TC1793 | √ | √ |  |  | √ | √ |  |  | √ |  | √ | Read ISN Code Write ISN Code | BENCH | P003/P003+/MP001
BMW | BOSCH | EDC17CP02 | TC1766 | √ | √ |  |  | √ | √ |  |  | √ | √ | √ | Read ISN Code Write ISN Code | BENCH | P003/P003+/MP001
BMW | BOSCH | EDC17CP09 | TC1796 | √ | √ | √ |  | √ | √ | √ |  | √ | √ | √ | Read ISN Code Write ISN Code | BENCH | P003/P003+/MP001
BMW | BOSCH | EDC17CP45 | TC1797 | √ | √ |  |  | √ | √ |  |  | √ | √ | √ | Read ISN Code Write ISN Code | BENCH | P003/P003+/MP001
BMW | BOSCH | EDC17CP49 | TC1797 | √ | √ |  |  | √ | √ |  |  | √ |  | √ | Read ISN Code Write ISN Code | BENCH | P003/P003+/MP001
BMW | BOSCH | MD1CP002 | SPC5777 | √ | √ |  |  | √ | √ |  |  | √ |  |  | Read ISN Code Write ISN Code | BENCH | P003/P003+/MP001
BMW | BOSCH | MD1CP032 | TC299TP | √ | √ |  |  | √ | √ |  |  | √ |  |  | Read ISN Code Write ISN Code | BENCH | P003/P003+/MP001
BMW | BOSCH | MD1CS001 | SPC5777 | √ | √ |  |  | √ | √ |  |  | √ |  |  |  | BENCH | P003/P003+/MP001
BMW | BOSCH | MD1CS001 | TC298TP | √ | √ |  |  | √ | √ |  |  | √ |  |  | Read ISN Code Write ISN Code | BENCH | P003/P003+/MP001
BMW | BOSCH | ME17.2 | TC1797 | √ | √ |  |  | √ | √ |  |  | √ | √ | √ | Read ISN Code Write ISN Code | BENCH/BOOT | P003/P003+/MP001
BMW | BOSCH | ME17.2.1 | TC1796 | √ | √ | √ |  | √ | √ | √ |  | √ |  |  | Read ISN Code Write ISN Code | BENCH | P003/P003+/MP001
BMW | BOSCH | ME17.2.4 | TC1793 | √ | √ |  |  | √ | √ |  |  | √ |  |  | Read ISN Code Write ISN Code | BENCH | P003/P003+/MP001
BMW | BOSCH | ME17.2.42 | TC1793 | √ | √ |  |  | √ | √ |  |  | √ |  |  | Read ISN Code Write ISN Code | BENCH | P003/P003+/MP001
BMW | BOSCH | ME7.2 | 29F400BB+95P08 |  |  | √ | √ |  |  | √ | √ |  |  |  |  | BOOT | P003/P003+/MP001
BMW | BOSCH | MED17.2 | TC1796+S29CD032J | √ | √ | √ |  | √ | √ | √ |  | √ |  |  | Read ISN Code Write ISN Code | BENCH | P003/P003+/MP001
BMW | BOSCH | MEV17.2.1 | TC1796 | √ | √ | √ |  | √ | √ | √ |  | √ | √ |  | Read ISN Code | BENCH | P003/P003+/MP001
BMW | BOSCH | MEV17.4.6 | TC1796 | √ | √ | √ |  | √ | √ | √ |  | √ |  |  | Read ISN Code | BENCH | P003/P003+/MP001
BMW | BOSCH | MEVD17.2 | TC1797 | √ | √ |  |  | √ | √ |  |  | √ | √ | √ | Read ISN Code Write ISN Code | BENCH | P003/P003+/MP001
BMW | BOSCH | MEVD17.2 N55 | TC1797 | √ | √ |  |  | √ | √ |  |  | √ | √ | √ | Read ISN Code Write ISN Code | BENCH | P003/P003+/MP001
BMW | BOSCH | MEVD17.2.3 | TC1793 | √ | √ |  |  | √ | √ |  |  | √ | √ | √ | Read ISN Code Write ISN Code | BENCH | P003/P003+/MP001
BMW | BOSCH | MEVD17.2.3 B38 | TC1793 | √ | √ |  |  | √ | √ |  |  | √ | √ | √ | Read ISN Code Write ISN Code | BENCH | P003/P003+/MP001
BMW | BOSCH | MEVD17.2.4 | TC1797 | √ | √ |  |  | √ | √ |  |  | √ | √ | √ | Read ISN Code Write ISN Code | BENCH | P003/P003+/MP001
BMW | BOSCH | MEVD17.2.4 N20 | TC1797 | √ | √ |  |  | √ | √ |  |  | √ | √ | √ | Read ISN Code Write ISN Code | BENCH | P003/P003+/MP001
BMW | BOSCH | MEVD17.2.5 | TC1797 | √ | √ |  |  | √ | √ |  |  | √ | √ | √ | Read ISN Code Write ISN Code | BENCH | P003/P003+/MP001
BMW | BOSCH | MEVD17.2.5 N13 | TC1797 | √ | √ |  |  | √ | √ |  |  | √ | √ | √ | Read ISN Code Write ISN Code | BENCH | P003/P003+/MP001
BMW | BOSCH | MEVD17.2.6 EXX | TC1797 | √ | √ |  |  | √ | √ |  |  | √ | √ | √ | Read ISN Code Write ISN Code | BENCH | P003/P003+/MP001
BMW | BOSCH | MEVD17.2.6 EXX N55 | TC1797 | √ | √ |  |  | √ | √ |  |  | √ | √ | √ | Read ISN Code Write ISN Code | BENCH | P003/P003+/MP001
BMW | BOSCH | MEVD17.2.6 FXX | TC1797 | √ | √ |  |  | √ | √ |  |  | √ | √ | √ | Read ISN Code Write ISN Code | BENCH | P003/P003+/MP001
BMW | BOSCH | MEVD17.2.6 FXX N55 | TC1797 | √ | √ |  |  | √ | √ |  |  | √ | √ | √ | Read ISN Code Write ISN Code | BENCH | P003/P003+/MP001
BMW | BOSCH | MEVD17.2.8 | TC1797 | √ | √ |  |  | √ | √ |  |  | √ | √ | √ | Read ISN Code Write ISN Code | BENCH | P003/P003+/MP001
BMW | BOSCH | MEVD17.2.9 | TC1797 | √ | √ |  |  | √ | √ |  |  | √ | √ | √ | Read ISN Code Write ISN Code | BENCH | P003/P003+/MP001
BMW | BOSCH | MEVD17.2.9 N20 | TC1797 | √ | √ |  |  | √ | √ |  |  | √ | √ | √ | Read ISN Code Write ISN Code | BENCH | P003/P003+/MP001
BMW | BOSCH | MEVD17.2.G | TC1797 | √ | √ |  |  | √ | √ |  |  | √ | √ | √ | Read ISN Code Write ISN Code | BENCH | P003/P003+/MP001
BMW | BOSCH | MEVD17.2.G N55 | TC1797 | √ | √ |  |  | √ | √ |  |  | √ | √ | √ | Read ISN Code Write ISN Code | BENCH | P003/P003+/MP001
BMW | BOSCH | MEVD17.2.G S55 | TC1797 | √ | √ |  |  | √ | √ |  |  | √ | √ | √ | Read ISN Code Write ISN Code | BENCH | P003/P003+/MP001
BMW | BOSCH | MEVD17.2.H | TC1797 | √ | √ |  |  | √ | √ |  |  | √ | √ | √ | Read ISN Code Write ISN Code | BENCH | P003/P003+/MP001
BMW | BOSCH | MEVD17.2.K | TC1793 | √ | √ |  |  | √ | √ |  |  | √ | √ | √ | Read ISN Code Write ISN Code | BENCH | P003/P003+/MP001
BMW | BOSCH | MEVD17.2.K B38 | TC1793 | √ | √ |  |  | √ | √ |  |  | √ | √ | √ | Read ISN Code Write ISN Code | BENCH | P003/P003+/MP001
BMW | BOSCH | MEVD17.2.P | TC1797 | √ | √ |  |  | √ | √ |  |  | √ | √ | √ | Read ISN Code Write ISN Code | BENCH | P003/P003+/MP001
BMW | BOSCH | MEVD17.2.P N20 | TC1797 | √ | √ |  |  | √ | √ |  |  | √ | √ | √ | Read ISN Code Write ISN Code | BENCH | P003/P003+/MP001
BMW | BOSCH | MEVD17.8.4 | TC1797 | √ | √ |  |  | √ | √ |  |  | √ | √ | √ | Read ISN Code Write ISN Code | BENCH | P003/P003+/MP001
BMW | BOSCH | MG1CS003 | SPC5777 | √ | √ |  |  | √ | √ |  |  | √ |  |  | Read ISN Code Write ISN Code | BENCH | P003/P003+/MP001
BMW | BOSCH | MG1CS024 | TC298TP | √ | √ |  |  | √ | √ |  |  | √ |  |  | Read ISN Code Write ISN Code | BENCH | P003/P003+/MP001
BMW | BOSCH | MG1CS201 | TC298TP | √ | √ |  |  | √ | √ |  |  | √ |  |  | Read ISN Code Write ISN Code | BENCH | P003/P003+/MP001
BMW | CONTINENTAL/SIEMENS/VDO | EMS KLINE | 29F200BB |  |  | √ | √ |  |  | √ | √ |  |  |  |  | OBD/BENCH | P004/P003/P003+/MP001
BMW | CONTINENTAL/SIEMENS/VDO | EMS2 KLINE | 29F400BB |  |  | √ | √ |  |  | √ | √ | √ |  |  |  | OBD/BENCH | P004/P003/P003+/MP001
BMW | CONTINENTAL/SIEMENS/VDO | EMS5150 KLINE | 29F400BB |  |  | √ | √ |  |  | √ | √ |  |  |  |  | OBD/BENCH | P004/P003/P003+/MP001
BMW | CONTINENTAL/SIEMENS/VDO | MS42 | SAK-C167(AM29F400BB) |  |  | √ |  |  |  | √ |  | √ |  |  |  | BENCH | P003/P003+/MP001
BMW | CONTINENTAL/SIEMENS/VDO | MS43 | SAK-C167(AM29F400BB+93C86) |  |  | √ | √ |  |  | √ | √ | √ |  |  |  | OBD/BENCH | P004/P003/P003+/MP001
BMW | CONTINENTAL/SIEMENS/VDO | MSD80.X | TC1796+ST95640 | √ | √ |  | √ | √ | √ |  | √ | √ |  |  | Read ISN Code | BENCH | P004/P003/P003+/MP001
BMW | CONTINENTAL/SIEMENS/VDO | MSD81.X | TC1796+ST95640 | √ | √ |  | √ | √ | √ |  | √ | √ |  |  | Read ISN Code | BENCH | P004/P003/P003+/MP001
BMW | CONTINENTAL/SIEMENS/VDO | MSD85.X | TC1796+ST95128 | √ | √ | √ | √ | √ | √ | √ | √ | √ |  |  | Read ISN Code | BENCH | P004/P003/P003+/MP001
BMW | CONTINENTAL/SIEMENS/VDO | MSD87.X | TC1796+ST95128 | √ | √ | √ | √ | √ | √ | √ | √ | √ |  |  | Read ISN Code | BENCH | P004/P003/P003+/MP001
BMW | CONTINENTAL/SIEMENS/VDO | MSV80.X | TC1796+ST95640 | √ | √ |  | √ | √ | √ |  | √ | √ |  |  | Read ISN Code | BENCH | P004/P003/P003+/MP001
BMW | CONTINENTAL/SIEMENS/VDO | MSV90 | TC1796 | √ | √ |  |  | √ | √ |  |  | √ |  |  | Read All Data Read ISN Code Write All Data | BENCH | P004/P003/P003+/MP001
BOBCAT | BOSCH | EDC17C87 | TC1793 | √ | √ |  |  | √ | √ |  |  | √ |  |  |  | BENCH | P003/P003+/MP001
BRILLIANCE | DELPHI | MT20U | MC912DT128 | √ | √ |  |  |  | √ |  |  | √ |  | √ | Write MAPS(MC912DT128) | OBD/BENCH | P003/P003+/MP001
BRILLIANCE | DELPHI | MT20U2 | MC9S12KG256 | √ | √ |  |  |  | √ |  |  | √ |  | √ | Write MAPS(MC9S12KG256) | OBD/BENCH | P003/P003+/MP001
BRILLIANCE | DELPHI | MT22.1.1 | MC9S12XET256 | √ | √ |  |  |  | √ |  |  | √ |  | √ | Write MAPS(MC9S12XET256) | OBD/BENCH | P003/P003+/MP001
BRILLIANCE | DELPHI | MT22U | MC9S12XET256 | √ | √ |  |  |  | √ |  |  | √ |  | √ | Write MAPS(MC9S12XET256) | OBD/BENCH | P003/P003+/MP001
BUGATTI | BOSCH | MED17.1.1 | TC1797 | √ | √ |  |  | √ | √ |  |  | √ | √ |  | Mileage Calibration | BENCH | P003/P003+/MP001
BUGATTI | BOSCH | MED17.1.12 | TC1793S | √ | √ |  |  | √ | √ |  |  | √ | √ |  |  | BENCH | P003/P003+/MP001
BUICK | ACDELCO | E37 | M58BW016DB | √ | √ |  |  |  | √ |  |  | √ |  |  | Write all INT flash(M58BW016DB) Write part INT flash(M58BW016DB) | OBD/BENCH | P004/P003/P003+/MP001
BUICK | ACDELCO | E39 | MPC5566 | √ | √ |  |  | √ | √ |  |  | √ |  |  | Read shadow flash Read PinCode | OBD/BENCH/BOOT | P004/P003/P003+/MP001
BUICK | ACDELCO | E39A | MPC5566 | √ | √ |  |  | √ | √ |  |  | √ |  |  | Read shadow flash Read PinCode | OBD/BENCH/BOOT | P004/P003/P003+/MP001
BUICK | ACDELCO | E67 | S29CD016 | √ | √ |  |  |  | √ | [5 empty] | Write all INT flash(S29CD016) Write part INT flash(S29CD016) | OBD/BENCH | P004/P003/P003+/MP001
BUICK | ACDELCO | E78 | MPC5566 | √ | √ |  |  | √ | √ |  |  | √ |  |  | Read shadow flash Mileage Calibration Reset(IMMO) | OBD/BENCH/BOOT | P004/P003/P003+/MP001
BUICK | ACDELCO | E80 | MPC5676 | √ | √ |  |  | √ | √ |  |  | √ |  |  | Read shadow flash Read PinCode Mileage Calibration | OBD/BENCH/BOOT | P004/P003/P003+/MP001
BUICK | ACDELCO | E83 | MPC5565 | √ | √ |  |  | √ | √ |  |  | √ | √ |  | Read PinCode Mileage Calibration Reset(IMMO) | OBD/BENCH/BOOT | P004/P003/P003+/MP001
BUICK | BOSCH | ECU6.1 BLACK | TC1728 | √ | √ |  |  | √ | √ |  |  | √ | √ | √ |  | BENCH | P003/P003+/MP001
BUICK | BOSCH | EDC16C39 | MPC561(2)+M58BW016D(F)B |  |  | √ | √ |  |  | √ | √ | √ |  |  |  | BENCH | P003+/MP001
BUICK | BOSCH | ME9.6.1 | MPC561(2) |  |  | √ | √ |  |  | √ | √ | √ |  | √ |  | BENCH | P003+/MP001
BUICK | BOSCH | MED9.6.1 | MPC561(2) |  |  | √ | √ |  |  | √ | √ | √ |  | √ |  | BENCH | P003+/MP001
BUICK | DELPHI | MT60 | TC1766 | √ | √ |  |  | √ | √ |  |  | √ |  | √ | Write MAPS(TC1766) | OBD/BENCH/BOOT | P003/P003+/MP001
BYD | BOSCH | M7 | ST10F275+95080 | √ |  |  | √ | √ |  |  | √ | √ | √ | √ | Mileage Calibration Engine Time Repair | BOOT | P003/P003+/MP001
BYD | BOSCH | ME7 | ST10F275+95080 | √ |  |  | √ | √ |  |  | √ | √ | √ | √ | Mileage Calibration Engine Time Repair | BOOT | P003/P003+/MP001
BYD | DELPHI | MT20U | MC912DT128 | √ | √ |  |  |  | √ |  |  | √ |  | √ | Write MAPS(MC912DT128) | OBD/BENCH | P003/P003+/MP001
BYD | DELPHI | MT20U2 | MC9S12KG256 | √ | √ |  |  |  | √ |  |  | √ |  | √ | Write MAPS(MC9S12KG256) | OBD/BENCH | P003/P003+/MP001
BYD | DELPHI | MT20U2 | MC9S12XET256 | √ | √ |  |  |  | √ |  |  | √ |  | √ | Write MAPS(MC9S12XET256) | OBD/BENCH | P003/P003+/MP001
BYD | DELPHI | MT22.1 | MC9S12XEP768 | √ | √ |  |  |  | √ |  |  | √ |  | √ | Write MAPS(MC9S12XEP768) | OBD/BENCH | P003/P003+/MP001
BYD | DELPHI | MT22.1 IAC | MC9S12XEQ512 | √ | [7 empty] | √ |  | √ | Write MAPS(MC9S12XEQ512) | OBD/BENCH | P003/P003+/MP001
BYD | DELPHI | MT22.1.1 | MC9S12XET256 | √ | √ |  |  |  | √ |  |  | √ |  | √ | Write MAPS(MC9S12XET256) | OBD/BENCH | P003/P003+/MP001
BYD | DELPHI | MT22U | MC9S12XET256 | √ | √ |  |  |  | √ |  |  | √ |  | √ | Write MAPS(MC9S12XET256) | OBD/BENCH | P003/P003+/MP001
CADILLAC | ACDELCO | E38 | AM29BD160GB | √ | √ |  |  |  | √ |  |  | √ |  |  | Write all INT flash(AM29BDD160GB) Write part INT flash(AM29BDD160GB) | OBD/BENCH | P004/P003/P003+/MP001
CADILLAC | ACDELCO | E39 | MPC5566 | √ | √ |  |  | √ | √ |  |  | √ |  |  | Read shadow flash Read PinCode | OBD/BENCH/BOOT | P004/P003/P003+/MP001
CADILLAC | ACDELCO | E39A | MPC5566 | √ | √ |  |  | √ | √ |  |  | √ |  |  | Read shadow flash Read PinCode | OBD/BENCH/BOOT | P004/P003/P003+/MP001
CADILLAC | ACDELCO | E67 | S29CD016 | √ | √ |  |  |  | √ | [5 empty] | Write all INT flash(S29CD016) Write part INT flash(S29CD016) | OBD/BENCH | P004/P003/P003+/MP001
CADILLAC | ACDELCO | E80 | MPC5676 | √ | √ |  |  | √ | √ |  |  | √ |  |  | Read shadow flash Read PinCode Mileage Calibration | OBD/BENCH/BOOT | P004/P003/P003+/MP001
CADILLAC | ACDELCO | E82 | MPC5676 | √ | √ |  |  | √ | √ | [5 empty] | Read shadow flash | OBD/BENCH/BOOT | P004/P003/P003+/MP001
CADILLAC | ACDELCO | E92 | MPC5674 | √ | √ |  |  | √ | √ |  |  | √ |  |  | Read shadow flash Mileage Calibration Reset(IMMO) | OBD/BENCH/BOOT | P004/P003/P003+/MP001
CADILLAC | BOSCH | ME9.6.1 | MPC561(2) |  |  | √ | √ |  |  | √ | √ | √ |  | √ |  | BENCH | P003+/MP001
CADILLAC | BOSCH | MED9.6.1 | MPC561(2) |  |  | √ | √ |  |  | √ | √ | √ |  | √ |  | BENCH | P003+/MP001
CASE | BOSCH | EDC17CV41 | TC1797 | √ | √ |  |  | √ | √ |  |  | √ |  |  |  | BENCH | P003/P003+/MP001
CASE | BOSCH | EDC17CV54 | TC1767 | √ | √ |  |  | √ | √ |  |  | √ |  | √ |  | BENCH/BOOT | P003/P003+/MP001
CHALLENGER | BOSCH | EDC17CV54 | TC1767 | √ | √ |  |  | √ | √ |  |  | √ |  | √ |  | BENCH/BOOT | P003/P003+/MP001
CHANGAN | AECS | FC34 | SPC564A80 | √ |  |  |  | √ |  |  |  | √ |  | √ |  | BENCH | P003/P003+/MP001
CHANGAN | BOSCH | ECU6.1 BLACK | TC1728 | √ | √ |  |  | √ | √ |  |  | √ | √ | √ |  | BENCH | P003/P003+/MP001
CHANGAN | BOSCH | M7 | ST10F275+95080 | √ |  |  | √ | √ |  |  | √ | √ | √ | √ | Mileage Calibration Engine Time Repair | BOOT | P003/P003+/MP001
CHANGAN | BOSCH | ME17.8.8 BLACK | TC1728 | √ | √ |  |  | √ | √ |  |  | √ | √ | √ |  | BENCH | P003/P003+/MP001
CHANGAN | BOSCH | ME17.U.6 | TC1728 | √ | √ |  |  | √ | √ |  |  | √ | √ | √ |  | BENCH | P003/P003+/MP001
CHANGAN | BOSCH | ME7 | ST10F275+95080 | √ |  |  | √ | √ |  |  | √ | √ | √ | √ | Mileage Calibration Engine Time Repair | BOOT | P003/P003+/MP001
CHANGAN | BOSCH | ME7 | TC1728 | √ | √ |  |  | √ | √ |  |  | √ |  | √ |  | BENCH | P003/P003+/MP001
CHANGAN | BOSCH | MED17 | TC1728 | √ | √ |  |  | √ | √ |  |  | √ |  | √ |  | BENCH | P003/P003+/MP001
CHANGAN | BOSCH | MED17 | TC1782 | √ | √ |  |  | √ | √ |  |  | √ |  | √ |  | BENCH | P003/P003+/MP001
CHANGAN | BOSCH | MED17.9.63 | TC1793 | √ | √ |  |  | √ | √ |  |  | √ |  |  |  | BENCH | P003/P003+/MP001
CHANGAN | BOSCH | MG1UA008 | SPC574K | [8 empty] | √ |  |  | Read MAPS(SPC574K) Write MAPS(SPC574K) | BENCH | P003/P003+/MP001
CHANGAN | BOSCH | MG1US008 | TC277TP | √ | [7 empty] | √ |  |  | Write MAPS(TC277TP) | BENCH | P003/P003+/MP001
CHANGAN | DELPHI | DCM7.1AP | TC277T | √ | √ |  |  | √ | √ |  |  | √ |  |  |  | BENCH | P004/P003/P003+/MP001
CHANGAN | DELPHI | MT20U | MC912DT128 | √ | √ |  |  |  | √ |  |  | √ |  | √ | Write MAPS(MC912DT128) | OBD/BENCH | P003/P003+/MP001
CHANGAN | DELPHI | MT20U2 | MC9S12KG256 | √ | √ |  |  |  | √ |  |  | √ |  | √ | Write MAPS(MC9S12KG256) | OBD/BENCH | P003/P003+/MP001
CHANGAN | DELPHI | MT20UED | MC9S12KG256 | √ | √ |  |  |  | √ |  |  | √ |  | √ | Write MAPS(MC9S12KG256) | OBD/BENCH | P004/P003/P003+/MP001
CHANGAN | DELPHI | MT22.1 | MC9S12XEP768 | √ | √ |  |  |  | √ |  |  | √ |  | √ | Write MAPS(MC9S12XEP768) | OBD/BENCH | P003/P003+/MP001
CHANGAN | DELPHI | MT22.1 | MC9S12XEQ512 | √ | [7 empty] | √ |  | √ | Write MAPS(MC9S12XEQ512) | OBD/BENCH | P003/P003+/MP001
CHANGAN | DELPHI | MT22.1.1 | MC9S12XET256 | √ | √ |  |  |  | √ |  |  | √ |  | √ | Write MAPS(MC9S12XET256) | OBD/BENCH | P003/P003+/MP001
CHANGAN | DELPHI | MT22U | MC9S12XET256 | √ | √ |  |  |  | √ |  |  | √ |  | √ | Write MAPS(MC9S12XET256) | OBD/BENCH | P003/P003+/MP001
CHANGAN | DELPHI | MT62.1 | SPC5634 | √ |  |  |  | √ |  |  |  | √ |  | √ |  | BENCH | P003/P003+/MP001
CHANGAN | DELPHI | MT92.1 | TC1767 | √ |  |  |  | √ |  |  |  | √ |  | √ |  | BENCH | P003/P003+/MP001
CHANGAN | DELPHI | MT92.1 | TC265 | √ |  |  |  | √ |  |  |  | √ |  |  |  | BENCH | P003/P003+/MP001
CHANGAN | DELPHI | MT92.1E | TC265 | √ |  |  |  | √ |  |  |  | √ |  |  |  | BENCH | P003/P003+/MP001
CHANGAN | DELPHI | MT95.1 | TC367 | √ |  |  |  | √ |  |  |  | √ |  |  |  | BENCH | P003/P003+/MP001
CHANGAN | LINCONTROL | LEC4AP | SPC563 | √ | [9 empty] | √ | Write MAPS(SPC563) | BENCH | P003/P003+/MP001
CHANGFENG | DELPHI | MT62.1G | SPC5634 | √ |  |  |  | √ |  |  |  | √ |  | √ |  | BENCH | P003/P003+/MP001
CHANGHE | BOSCH | ME17.8.8 | TC1728 | √ | √ |  |  | √ | √ |  |  | √ | √ | √ |  | BENCH | P003/P003+/MP001
CHERY | BOSCH | ECU6.1 BLACK | TC1728 | √ | √ |  |  | √ | √ |  |  | √ | √ | √ |  | BENCH | P003/P003+/MP001
CHERY | BOSCH | M7 | ST10F275+95080 | √ |  |  | √ | √ |  |  | √ | √ | √ | √ | Mileage Calibration Engine Time Repair | BOOT | P003/P003+/MP001
CHERY | BOSCH | M7.8 | ST10F275+95080 | √ |  |  | √ | √ |  |  | √ | √ | √ | √ | Mileage Calibration Engine Time Repair | BOOT | P003/P003+/MP001
CHERY | BOSCH | M7.8.0 | ST10F275+95080 | √ |  |  | √ | √ |  |  | √ | √ | √ | √ | Mileage Calibration Engine Time Repair | BOOT | P003/P003+/MP001
CHERY | BOSCH | M7.8.8 | ST10F275+95080 | √ |  |  | √ | √ |  |  | √ | √ | √ | √ | Mileage Calibration Engine Time Repair | BOOT | P003/P003+/MP001
CHERY | BOSCH | M7.9.7 | ST10C167+AM29F400BB |  |  | √ | √ |  |  | √ | √ | √ |  | √ | Mileage Calibration Engine Time Repair | BOOT | P003/P003+/MP001
CHERY | BOSCH | M7.9.7 | ST10F275+95080 | √ |  |  | √ | √ |  |  | √ | √ | √ | √ | Mileage Calibration Engine Time Repair | BOOT | P003/P003+/MP001
CHERY | BOSCH | M7.9.7.1 | ST10F275+95080 | √ |  |  | √ | √ |  |  | √ | √ | √ | √ | Mileage Calibration Engine Time Repair | BOOT | P003/P003+/MP001
CHERY | BOSCH | ME17 | TC1767 | √ | √ |  |  | √ | √ |  |  | √ |  | √ |  | BENCH | P003/P003+/MP001
CHERY | BOSCH | ME17.8.8 | TC1728 | √ | √ |  |  | √ | √ |  |  | √ | √ | √ |  | BENCH | P003/P003+/MP001
CHERY | BOSCH | ME17.U.6 | TC1728 | √ | √ |  |  | √ | √ |  |  | √ | √ | √ |  | BENCH | P003/P003+/MP001
CHERY | BOSCH | ME7.9.7 | ST10C167+AM29F800BB |  |  | √ | √ |  |  | √ | √ | √ | √ | √ | Mileage Calibration Engine Time Repair | BOOT | P003/P003+/MP001
CHERY | BOSCH | MED17 | TC1728 | √ | √ |  |  | √ | √ |  |  | √ |  | √ |  | BENCH | P003/P003+/MP001
CHERY | BOSCH | MED17 | TC1782 | √ | √ |  |  | √ | √ |  |  | √ |  | √ |  | BENCH | P003/P003+/MP001
CHERY | DELPHI | MT20U | MC912DT128 | √ | √ |  |  |  | √ |  |  | √ |  | √ | Write MAPS(MC912DT128) | OBD/BENCH | P003/P003+/MP001
CHERY | DELPHI | MT20U2 | MC9S12KG256 | √ | √ |  |  |  | √ |  |  | √ |  | √ | Write MAPS(MC9S12KG256) | OBD/BENCH | P003/P003+/MP001
CHERY | DELPHI | MT22.1 | MC9S12XEP768 | √ | √ |  |  |  | √ |  |  | √ |  | √ | Write MAPS(MC9S12XEP768) | OBD/BENCH | P003/P003+/MP001
CHERY | DELPHI | MT22.1.1 | MC9S12XET256 | √ | √ |  |  |  | √ |  |  | √ |  | √ | Write MAPS(MC9S12XET256) | OBD/BENCH | P003/P003+/MP001
CHERY | DELPHI | MT22U | MC9S12XET256 | √ | √ |  |  |  | √ |  |  | √ |  | √ | Write MAPS(MC9S12XET256) | OBD/BENCH | P003/P003+/MP001
CHERY | DELPHI | MT62.1 | SPC5634 | √ |  |  |  | √ |  |  |  | √ |  | √ |  | BENCH | P003/P003+/MP001
CHERY | LINCONTROL | LEC4AF | SPC563 | √ | [9 empty] | √ | Write MAPS(SPC563) | BENCH | P003/P003+/MP001
CHEVROLET | ACDELCO | E37 | M58BW016DB | √ | √ |  |  |  | √ |  |  | √ |  |  | Write all INT flash(M58BW016DB) Write part INT flash(M58BW016DB) | OBD/BENCH | P004/P003/P003+/MP001
CHEVROLET | ACDELCO | E38 | AM29BD160GB | √ | √ |  |  |  | √ |  |  | √ |  |  | Write all INT flash(AM29BDD160GB) Write part INT flash(AM29BDD160GB) | OBD/BENCH | P004/P003/P003+/MP001
CHEVROLET | ACDELCO | E39 | MPC5566 | √ | √ |  |  | √ | √ |  |  | √ |  |  | Read shadow flash Read PinCode | OBD/BENCH/BOOT | P004/P003/P003+/MP001
CHEVROLET | ACDELCO | E39A | MPC5566 | √ | √ |  |  | √ | √ |  |  | √ |  |  | Read shadow flash Read PinCode | OBD/BENCH/BOOT | P004/P003/P003+/MP001
CHEVROLET | ACDELCO | E67 | S29CD016 | √ | √ |  |  |  | √ | [5 empty] | Write all INT flash(S29CD016) Write part INT flash(S29CD016) | OBD/BENCH | P004/P003/P003+/MP001
CHEVROLET | ACDELCO | E78 | MPC5566 | √ | √ |  |  | √ | √ |  |  | √ |  |  | Read shadow flash Mileage Calibration Reset(IMMO) | OBD/BENCH/BOOT | P004/P003/P003+/MP001
CHEVROLET | ACDELCO | E80 | MPC5676 | √ | √ |  |  | √ | √ |  |  | √ |  |  | Read shadow flash Read PinCode Mileage Calibration | OBD/BENCH/BOOT | P004/P003/P003+/MP001
CHEVROLET | ACDELCO | E82 | MPC5676 | √ | √ |  |  | √ | √ | [5 empty] | Read shadow flash | OBD/BENCH/BOOT | P004/P003/P003+/MP001
CHEVROLET | ACDELCO | E83 | MPC5565 | √ | √ |  |  | √ | √ |  |  | √ | √ |  | Read PinCode Mileage Calibration Reset(IMMO) | OBD/BENCH/BOOT | P004/P003/P003+/MP001
CHEVROLET | ACDELCO | E84 | MPC5676 | √ | √ |  |  | √ | √ | [5 empty] | Read shadow flash Mileage Calibration | OBD/BENCH | P004/P003/P003+/MP001
CHEVROLET | ACDELCO | E87 | MPC5565 | √ | √ |  |  | √ | √ |  |  | √ |  |  | Read shadow flash Read PinCode Mileage Calibration Reset(IMMO) | OBD/BENCH/BOOT | P004/P003/P003+/MP001
CHEVROLET | ACDELCO | E92 | MPC5674 | √ | √ |  |  | √ | √ |  |  | √ |  |  | Read shadow flash Mileage Calibration Reset(IMMO) | OBD/BENCH/BOOT | P004/P003/P003+/MP001
CHEVROLET | ACDELCO | E98 | MPC5674 | √ | √ |  |  | √ | √ |  |  | √ |  |  | Read shadow flash Mileage Calibration Reset(IMMO) | OBD/BENCH/BOOT | P004/P003/P003+/MP001
CHEVROLET | BOSCH | EDC16C37 | MPC563(4) | √ |  | √ | √ | √ |  | √ | √ | √ |  |  |  | BENCH | P003+/MP001
CHEVROLET | BOSCH | EDC16C39 | MPC561(2)+M58BW016D(F)B |  |  | √ | √ |  |  | √ | √ | √ |  |  |  | BENCH | P003+/MP001
CHEVROLET | BOSCH | EDC16C9 | MPC555(6) | √ |  | √ | √ | √ |  | √ | √ | √ |  | √ |  | BENCH | P003+/MP001
CHEVROLET | BOSCH | EDC17C19 | TC1796 | √ | √ |  |  | √ | √ |  |  | √ |  |  |  | BENCH | P003/P003+/MP001
CHEVROLET | BOSCH | EDC17C59 | TC1767 | √ | √ |  |  | √ | √ |  |  | √ |  |  |  | BENCH | P003/P003+/MP001
CHEVROLET | BOSCH | EDC17CP18 | TC1796 | √ | √ | √ |  | √ | √ | √ |  | √ |  |  |  | BENCH | P003/P003+/MP001
CHEVROLET | BOSCH | EDC17CP47 | TC1797 | √ | √ |  |  | √ | √ |  |  | √ |  |  |  | BENCH | P003/P003+/MP001
CHEVROLET | BOSCH | EDC17CV41 | TC1797 | √ | √ |  |  | √ | √ |  |  | √ |  |  |  | BENCH | P003/P003+/MP001
CHEVROLET | BOSCH | ME17.6.8 | TC1762 | √ | √ |  |  | √ | √ |  |  | √ |  |  |  | BENCH | P003+/MP001
CHEVROLET | BOSCH | ME17.8.8 | TC1728 | √ | √ |  |  | √ | √ |  |  | √ | √ | √ | Read IMMO Data | BENCH | P003/P003+/MP001
CHEVROLET | BOSCH | ME7.9.9 KLINE | ST10F275+95080 | √ |  |  | √ | √ |  |  | √ | √ |  |  |  | OBD/BENCH/BOOT | P004/P003/P003+/MP001
CHEVROLET | BOSCH | ME9.6.1 | MPC561(2) |  |  | √ | √ |  |  | √ | √ | √ |  | √ |  | BENCH | P003+/MP001
CHEVROLET | BOSCH | MED9.6.1 | MPC561(2) |  |  | √ | √ |  |  | √ | √ | √ |  | √ |  | BENCH | P003+/MP001
CHEVROLET | DELPHI | DCM3.7AP FREESCALE | MPC5566+25LC256 | √ |  |  | √ | √ |  |  | √ | √ |  |  |  | OBD/BENCH | P004/P003/P003+/MP001
CHEVROLET | DELPHI | DCM3.7AP RENESAS | R5F72513 | √ | √ |  |  | √ | √ |  |  | √ |  |  |  | OBD/BENCH | P004/P003/P003+/MP001
CHEVROLET | DELPHI | DCM3.7AP RENESAS | R5F72544 | √ | √ |  |  | √ | √ |  |  | √ |  |  |  | OBD/BENCH | P004/P003/P003+/MP001
CHEVROLET | DELPHI | HV240 |  |  |  | √ | √ |  |  | √ | √ |  |  |  |  | OBD/BENCH | P003/P003+/MP001
CHEVROLET | DELPHI | MR140 |  |  |  | √ | √ |  |  | √ | √ |  |  |  |  | OBD/BENCH | P003/P003+/MP001
CHEVROLET | DELPHI | MT60 | TC1766 | √ | √ |  |  | √ | √ |  |  | √ |  | √ | Write MAPS(TC1766) | OBD/BENCH/BOOT | P003/P003+/MP001
CHEVROLET | DELPHI | MT80 | TC1766 | √ | √ |  |  | √ | √ |  |  | √ | √ | √ | Write MAPS(TC1766) | OBD/BENCH/BOOT | P003/P003+/MP001
CHRYSLER | BOSCH | EDC15C5 KLINE | 29F400BT+95P08 |  |  | √ | √ |  |  | √ | √ |  |  |  |  | OBD/BENCH | P004/P003/P003+/MP001
CHRYSLER | BOSCH | EDC16C2 | MPC555 | √ |  | √ | √ | √ |  | √ | √ | √ |  |  |  | BENCH | P003+/MP001
CHRYSLER | BOSCH | EDC16CP31 | MPC563(4) | √ |  | √ | √ | √ |  | √ | √ | √ |  |  |  | BENCH | P003+/MP001
CHRYSLER | BOSCH | EDC16U1 | MPC555+AM29BL802CB+95320 | √ |  | √ | √ | √ |  | √ | √ | √ |  |  |  | BENCH | P003+/MP001
CHRYSLER | BOSCH | EDC16U31 | MPC561(2) |  |  | √ | √ |  |  | √ | √ | √ |  |  |  | BENCH | P003+/MP001
CHRYSLER | BOSCH | EDC16U31 | MPC563(4) | √ |  | √ | √ | √ |  | √ | √ | √ |  |  |  | BENCH | P003+/MP001
CHRYSLER | BOSCH | EDC17C49 | TC1797 | √ | √ |  |  | √ | √ |  |  | √ |  | √ |  | BENCH | P003/P003+/MP001
CHRYSLER | CONTINENTAL/SIEMENS/VDO | GPEC2 | MPC5566+95320 | √ |  |  | √ | √ |  |  | √ | √ |  |  | Unlock ECU | BOOT | P003/P003+/MP001
CHRYSLER | CONTINENTAL/SIEMENS/VDO | GPEC2A | MPC5674F+25320 | √ |  |  | √ | √ |  |  | √ | √ |  |  | Unlock ECU Write MAPS(MPC5674F) | OBD/BENCH/BOOT | P004/P003/P003+/MP001
CHRYSLER | CONTINENTAL/SIEMENS/VDO | GPEC3 | MPC5674F | √ |  |  | √ | √ |  |  | √ | √ |  |  | Unlock ECU | BOOT | P003/P003+/MP001
CITROEN | BOSCH | EDC15C2 | 29F400BT+95P08 |  |  | √ | √ |  |  | √ | √ |  | √ |  | Read PinCode Reset Virgin | OBD/BENCH | P004/P003/P003+/MP001
CITROEN | BOSCH | EDC16C3 | MPC555(6) | √ |  | √ | √ | √ |  | √ | √ | √ |  |  | Read PinCode | BENCH | P003+/MP001
CITROEN | BOSCH | EDC16C34 | MPC561(2) |  |  | √ | √ |  |  | √ | √ | √ |  |  |  | BENCH | P003+/MP001
CITROEN | BOSCH | EDC16C39 | MPC561(2)+M58BW016D(F)B |  |  | √ | √ |  |  | √ | √ | √ |  |  |  | BENCH | P003+/MP001
CITROEN | BOSCH | EDC16CP39 | MPC563(4) | √ |  | √ | √ | √ |  | √ | √ | √ |  |  |  | BENCH | P003+/MP001
CITROEN | BOSCH | EDC17C10 | TC1797 | √ | √ |  |  | √ | √ |  |  | √ |  |  | Read PinCode | BENCH | P003/P003+/MP001
CITROEN | BOSCH | EDC17C60 | TC1793 | √ | √ |  |  | √ | √ |  |  | √ | √ |  | Read PinCode TPROT OFF | BENCH | P003/P003+/MP001
CITROEN | BOSCH | EDC17CP11 | TC1796 | √ | √ |  |  | √ | √ |  |  | √ |  |  |  | BENCH | P003/P003+/MP001
CITROEN | BOSCH | EDC17CP42 | TC1797 | √ | √ |  |  | √ | √ |  |  | √ |  |  |  | BENCH | P003/P003+/MP001
CITROEN | BOSCH | EDC17CP52 | TC1797 | √ | √ |  |  | √ | √ |  |  | √ |  | √ |  | BENCH/BOOT | P003/P003+/MP001
CITROEN | BOSCH | M7.4.4 KLINE | 29F400BB+95080 | √ |  |  | √ | √ |  |  | √ |  |  |  |  | OBD/BENCH | P004/P003/P003+/MP001
CITROEN | BOSCH | MD1CS003 | TC298TP | √ | √ |  |  | √ | √ |  |  | √ |  |  |  | BENCH | P003/P003+/MP001
CITROEN | BOSCH | ME17.9.52 | TC1782 | √ | √ |  |  | √ | √ |  |  | √ |  |  |  | BENCH | P003/P003+/MP001
CITROEN | BOSCH | ME7.4.4 | 29F400BB+95160 |  |  | √ | √ |  |  | √ | √ |  | √ |  | Read PinCode Reset Virgin | OBD/BENCH/BOOT | P004/P003/P003+/MP001
CITROEN | BOSCH | ME7.4.5 | ST10F275+95320 | √ |  |  | √ | √ |  |  | √ |  | √ | √ | Read PinCode Reset Virgin | OBD/BENCH/BOOT | P004/P003/P003+/MP001
CITROEN | BOSCH | MED17.4 | TC1766 | √ | √ |  |  | √ | √ |  |  | √ | √ |  | Read PinCode | BENCH | P003/P003+/MP001
CITROEN | BOSCH | MED17.4 | TC1796+S29CD032J |  |  | √ |  |  |  | √ |  | √ |  |  |  | BENCH | P003/P003+/MP001
CITROEN | BOSCH | MED17.4.2 | TC1767 | √ | √ |  |  | √ | √ |  |  | √ | √ |  |  | BENCH | P003/P003+/MP001
CITROEN | BOSCH | MED17.4.4 | TC1793 | √ | √ |  |  | √ | √ |  |  | √ | √ |  | Read PinCode | BENCH | P003/P003+/MP001
CITROEN | BOSCH | MEV17.4 | TC1766 | √ | √ |  |  | √ | √ |  |  | √ | √ |  | Read PinCode | BENCH | P003/P003+/MP001
CITROEN | BOSCH | MEV17.4.2 | TC1766 | √ | √ |  |  | √ | √ |  |  | √ | √ |  |  | BENCH | P003/P003+/MP001
CITROEN | BOSCH | MEV17.4.2 | TC1767 | √ | √ |  |  | √ | √ |  |  | √ | √ |  |  | BENCH/BOOT | P003/P003+/MP001
CITROEN | BOSCH | MEVD17.4.2 | TC1797 | √ | √ |  |  | √ | √ |  |  | √ | √ |  |  | BOOT | P003/P003+/MP001
CITROEN | BOSCH | MG1CS032 | SPC5898 | √ | √ |  |  | √ | √ |  |  | √ |  |  |  | BENCH | P003/P003+/MP001
CITROEN | BOSCH | MG1CS042 | TC298TP | √ | √ |  |  | √ | √ |  |  | √ |  |  |  | BENCH | P003/P003+/MP001
CITROEN | CONTINENTAL/SIEMENS/VDO | SID 201 | MPC563+M58BW016DB+95320 | √ |  | √ | √ | √ |  | √ | √ |  |  |  | Read History Image Reset Virgin Read PinCode Write History Image | OBD/BENCH | P004/P003/P003+/MP001
CITROEN | CONTINENTAL/SIEMENS/VDO | SID 801 KLINE | AM29F400BB+93C56 |  |  | √ | √ |  |  | √ | √ |  | √ |  | Read History Image Read PinCode Write History Image Reset Virgin | OBD/BENCH | P004/P003/P003+/MP001
CITROEN | CONTINENTAL/SIEMENS/VDO | SID 801A KLINE | AM29F400BB+93C56 |  |  | √ | √ |  |  | √ | √ |  | √ |  | Read History Image Read PinCode Write History Image Reset Virgin | OBD/BENCH | P004/P003/P003+/MP001
CITROEN | CONTINENTAL/SIEMENS/VDO | SID 802 KLINE | AM29F400BB+93C56 |  |  | √ | √ |  |  | √ | √ |  | √ |  | Read History Image Read PinCode Write History Image Reset Virgin | OBD/BENCH | P004/P003/P003+/MP001
CITROEN | CONTINENTAL/SIEMENS/VDO | SID 803 CAN | MPC555+AM29BL802CB+95320 | √ |  | √ | √ | √ |  | √ | √ |  |  |  | Read History Image Read PinCode Write History Image | OBD/BENCH | P004/P003/P003+/MP001
CITROEN | CONTINENTAL/SIEMENS/VDO | SID 803 KLINE | MPC555+AM29BL802CB+95320 | √ |  | √ | √ | √ |  | √ | √ |  |  |  | Read History Image Read PinCode Write History Image | OBD/BENCH | P004/P003/P003+/MP001
CITROEN | CONTINENTAL/SIEMENS/VDO | SID 803A CAN | AM29BDD160GB+95320 |  |  | √ | √ |  |  | √ | √ |  |  |  | Read History Image Reset Virgin Read PinCode Write History Image | OBD/BENCH | P004/P003/P003+/MP001
CITROEN | CONTINENTAL/SIEMENS/VDO | SID 803A KLINE | AM29BDD160GB+95320 |  |  | √ | √ |  |  | √ | √ |  |  |  | Read History Image Reset Virgin Read PinCode Write History Image | OBD/BENCH | P004/P003/P003+/MP001
CITROEN | CONTINENTAL/SIEMENS/VDO | SID 804 KLINE | AM29F400BB+93C56 |  |  | √ | √ |  |  | √ | √ |  | √ |  | Read History Image Read PinCode Write History Image Reset Virgin | OBD/BENCH | P004/P003/P003+/MP001
CITROEN | CONTINENTAL/SIEMENS/VDO | SID 805 CAN | AM29F400BB+93C56 |  |  | √ | √ |  |  | √ | √ |  | √ |  | Read History Image Write History Image | OBD/BENCH | P004/P003/P003+/MP001
CITROEN | CONTINENTAL/SIEMENS/VDO | SID 806 CAN | AM29F400BB+93C56 |  |  | √ | √ |  |  | √ | √ |  | √ |  | Read History Image Read PinCode Write History Image | OBD/BENCH | P004/P003/P003+/MP001
CITROEN | DELPHI | DCM3.5 | MPC5565 | √ |  |  | √ | √ |  |  | √ |  |  |  | Read PinCode | BOOT | P003/P003+/MP001
CITROEN | DELPHI | DCM6.2A | MPC5674 | √ |  |  | √ | √ |  |  | √ | √ |  |  |  | BOOT | P003/P003+/MP001
CITROEN | DELPHI | DCM7.1A | TC297TP | √ | √ |  |  | √ | √ | [6 empty] | BOOT | P003/P003+/MP001
CITROEN | DELPHI | DCM7.1B | TC297TP | √ | √ |  |  | √ | √ | [6 empty] | BOOT | P003/P003+/MP001
CITROEN | MAGNETI MARELLI | IAW 6KPF | ST10F296 | √ |  |  |  | √ |  |  |  | √ |  |  |  | BOOT | P003/P003+/MP001
CITROEN | MAGNETI MARELLI | IAW 6LP1.41 | ST10F280 | √ |  |  |  | √ |  |  |  | √ |  |  |  | BOOT | P003/P003+/MP001
CITROEN | MAGNETI MARELLI | MJD 8F2 CAN | MPC5565+95640 | √ |  |  | √ | √ |  |  | √ | √ |  |  | Read PinCode Reset Virgin Mileage Calibration(Current) Mileage Calibration(LP) | OBD/BENCH | P004/P003/P003+/MP001
CITROEN | MAGNETI MARELLI | MJD 8F3 CAN | MPC5565+95640 | √ |  |  | √ | √ |  |  | √ | √ |  |  | Read PinCode Reset Virgin Mileage Calibration(Current) Mileage Calibration(LP) | OBD/BENCH | P004/P003/P003+/MP001
DACIA | BOSCH | EDC17C42 | TC1767 | √ | √ |  |  | √ | √ |  |  | √ |  | √ |  | BENCH | P003/P003+/MP001
DACIA | BOSCH | EDC17C84 | TC1782 | √ | √ |  |  | √ | √ |  |  | √ | √ | √ |  | BENCH | P003/P003+/MP001
DACIA | BOSCH | EDC17CP19 | TC1766 | √ | √ |  |  | √ | √ |  |  | √ |  |  |  | BENCH | P003/P003+/MP001
DACIA | BOSCH | MD1CS006 | TC298TP | √ | √ |  |  | √ | √ |  |  | √ |  |  |  | BENCH | P003/P003+/MP001
DACIA | BOSCH | ME17.9.20 | TC1782 | √ | √ |  |  | √ | √ |  |  | √ |  | √ |  | BENCH | P003/P003+/MP001
DACIA | CONTINENTAL/SIEMENS/VDO | EMS3110 | TC1766 | √ | √ |  |  | √ | √ |  |  | √ | √ |  | Reset Virgin | BOOT | P003/P003+/MP001
DACIA | CONTINENTAL/SIEMENS/VDO | EMS3132 | AM29F200BB |  |  | √ | √ |  |  | √ | √ |  | √ |  | Reset Virgin | OBD/BENCH | P004/P003/P003+/MP001
DACIA | CONTINENTAL/SIEMENS/VDO | EMS3155 | TC1782N | √ | √ |  |  | √ | √ | [6 empty] | BOOT | P003/P003+/MP001
DACIA | CONTINENTAL/SIEMENS/VDO | EMS3160 | TC277 | [8 empty] | √ |  |  | Read MAPS(TC277) Write MAPS(TC277) Recover Data | BENCH | P003/P003+/MP001
DACIA | CONTINENTAL/SIEMENS/VDO | SID310 | TC1791 | √ | √ |  |  | √ | √ | [6 empty] | BOOT | P003/P003+/MP001
DACIA | CONTINENTAL/SIEMENS/VDO | SIRIUS 32 | AM29F200BB |  |  | √ | √ |  |  | √ | √ | √ | √ |  | Reset Virgin | OBD/BENCH | P004/P003/P003+/MP001
DACIA | CONTINENTAL/SIEMENS/VDO | SIRIUS 32N | AM29F200BB |  |  | √ | √ |  |  | √ | √ | √ | √ |  | Reset Virgin | OBD/BENCH | P004/P003/P003+/MP001
DAEWOO | BOSCH | EDC16C39 | MPC561(2)+M58BW016D(F)B |  |  | √ | √ |  |  | √ | √ | √ |  |  |  | BENCH | P003+/MP001
DAEWOO | BOSCH | ME7.9.9 KLINE | ST10F275+95080 | √ |  |  | √ | √ |  |  | √ | √ |  |  |  | OBD/BENCH/BOOT | P004/P003/P003+/MP001
DAEWOO | CONTINENTAL/SIEMENS/VDO | D3 | 29F200BT | √ | √ |  |  | √ | √ |  |  |  | √ |  |  | OBD/BENCH | P004/P003/P003+/MP001
DAEWOO | DELPHI | HV240 |  |  |  | √ | √ |  |  | √ | √ |  |  |  |  | OBD/BENCH | P003/P003+/MP001
DAEWOO | DELPHI | MR140 |  |  |  | √ | √ |  |  | √ | √ |  |  |  |  | OBD/BENCH | P003/P003+/MP001
DALLARA | BOSCH | MED17.3.5 | TC1793 | √ | √ |  |  | √ | √ |  |  | √ |  |  |  | BENCH | P003/P003+/MP001
DATSUN | BOSCH | ME17.9.55 | TC1724 | √ | √ |  |  | √ | √ |  |  | √ |  |  |  | BENCH | P003/P003+/MP001
DEUTZ | BOSCH | EDC16UC40 | MPC561(2) |  |  | √ | √ |  |  | √ | √ | √ |  |  |  | BENCH | P003+/MP001
DEUTZ | BOSCH | EDC17CV52 | TC1797 | √ | √ |  |  | √ | √ |  |  | √ |  |  |  | BENCH | P003/P003+/MP001
DEUTZ | BOSCH | EDC17CV54 | TC1767 | √ | √ |  |  | √ | √ |  |  | √ |  | √ |  | BENCH/BOOT | P003/P003+/MP001
DEUTZ | BOSCH | EDC17CV56 | TC1767 | √ | √ |  |  | √ | √ |  |  | √ |  |  |  | BENCH | P003/P003+/MP001
DEUTZ | BOSCH | MD1CC878 | SPC5898 | √ | √ |  |  | √ | √ |  |  | √ |  |  |  | BENCH | P003/P003+/MP001
DODGE | ACDELCO | E83 | MPC5565 | √ | √ |  |  | √ | √ |  |  | √ | √ |  | Read PinCode Mileage Calibration Reset(IMMO) | OBD/BENCH/BOOT | P004/P003/P003+/MP001
DODGE | BOSCH | DCU17HD01 | TC1766 | √ | √ |  |  | √ | √ |  |  | √ |  |  |  | BENCH | P003/P003+/MP001
DODGE | BOSCH | EDC16U31 | MPC561(2) |  |  | √ | √ |  |  | √ | √ | √ |  |  |  | BENCH | P003+/MP001
DODGE | BOSCH | EDC16U31 | MPC563(4) | √ |  | √ | √ | √ |  | √ | √ | √ |  |  |  | BENCH | P003+/MP001
DODGE | BOSCH | EDC17CP10 | TC1796 | √ | √ |  |  | √ | √ |  |  | √ |  |  |  | BENCH | P003/P003+/MP001
DODGE | BOSCH | EDC17CP46 | TC1797 | √ | √ |  |  | √ | √ |  |  | √ |  |  |  | BENCH | P003/P003+/MP001
DODGE | BOSCH | ME17.9.11 | TC1762 | √ | √ |  |  | √ | √ |  |  | √ |  | √ |  | BENCH | P003+/MP001
DODGE | BOSCH | ME17.9.11 | TC1766 | √ | √ |  |  | √ | √ |  |  | √ |  | √ |  | BENCH | P003+/MP001
DODGE | CONTINENTAL/SIEMENS/VDO | GPEC2 | MPC5566+95320 | √ |  |  | √ | √ |  |  | √ | √ |  |  | Unlock ECU | BOOT | P003/P003+/MP001
DODGE | CONTINENTAL/SIEMENS/VDO | GPEC2A | MPC5674F+25320 | √ |  |  | √ | √ |  |  | √ | √ |  |  | Unlock ECU Write MAPS(MPC5674F) | OBD/BENCH/BOOT | P004/P003/P003+/MP001
DODGE | CONTINENTAL/SIEMENS/VDO | GPEC3 | MPC5674F | √ |  |  | √ | √ |  |  | √ | √ |  |  | Unlock ECU | BOOT | P003/P003+/MP001
DODGE | MAGNETI MARELLI | 8GMW CAN | MPC5565+95128 | √ |  |  | √ | √ |  |  | √ | √ |  |  | Read PinCode Mileage Calibration(Current) Mileage Calibration(LP) | OBD/BENCH | P004/P003/P003+/MP001
DONGFENG | AECS | FC34 | SPC564A80 | √ |  |  |  | √ |  |  |  | √ |  | √ |  | BENCH | P003/P003+/MP001
DONGFENG | AECS | FC50 | SPC564A80 | √ |  |  |  | √ |  |  |  | √ |  | √ |  | BENCH | P003/P003+/MP001
DONGFENG | BOSCH | MD1CE108 | SPC5898 | √ | √ |  |  | √ | √ |  |  | √ |  |  |  | BENCH | P003/P003+/MP001
DONGFENG | BOSCH | MG1US008 | TC277TP | √ | [7 empty] | √ |  |  | Write MAPS(TC277TP) | BENCH | P003/P003+/MP001
DONGFENG | DELPHI | DCM7.1AP 2.3L | TC277T | √ | √ |  |  | √ | √ |  |  | √ |  |  |  | BENCH | P004/P003/P003+/MP001
DONGFENG | DELPHI | DCM7.1AP 2.4L | TC277T | √ |  |  |  | √ |  |  |  | √ |  |  |  | BENCH | P004/P003/P003+/MP001
DONGFENG | DELPHI | MT20U | MC912DT128 | √ | √ |  |  |  | √ |  |  | √ |  | √ | Write MAPS(MC912DT128) | OBD/BENCH | P003/P003+/MP001
DONGFENG | DELPHI | MT20U2 | MC9S12KG256 | √ | √ |  |  |  | √ |  |  | √ |  | √ | Write MAPS(MC9S12KG256) | OBD/BENCH | P003/P003+/MP001
DONGFENG | DELPHI | MT22 RA | MC9S12XEQ512 | √ | [7 empty] | √ |  | √ | Write MAPS(MC9S12XEQ512) | OBD/BENCH | P003/P003+/MP001
DONGFENG | DELPHI | MT22.1 | MC9S12XEP768 | √ | √ |  |  |  | √ |  |  | √ |  | √ | Write MAPS(MC9S12XEP768) | OBD/BENCH | P003/P003+/MP001
DONGFENG | DELPHI | MT22.1 IAC | MC9S12XEQ512 | √ | [7 empty] | √ |  | √ | Write MAPS(MC9S12XEQ512) | OBD/BENCH | P003/P003+/MP001
DONGFENG | DELPHI | MT22.1.1 | MC9S12XET256 | √ | √ |  |  |  | √ |  |  | √ |  | √ | Write MAPS(MC9S12XET256) | OBD/BENCH | P003/P003+/MP001
DONGFENG | DELPHI | MT22.1SS | MC9S12XEP768 | √ | √ |  |  |  | √ |  |  | √ |  | √ | Write MAPS(MC9S12XEP768) | OBD/BENCH | P003/P003+/MP001
DONGFENG | DELPHI | MT22.3 | SPC563M64 | √ |  |  |  | √ | [5 empty] | √ |  | BENCH | P003/P003+/MP001
DONGFENG | DELPHI | MT22U | MC9S12XET256 | √ | √ |  |  |  | √ |  |  | √ |  | √ | Write MAPS(MC9S12XET256) | OBD/BENCH | P003/P003+/MP001
DONGFENG | DELPHI | MT92 | TC1767 | √ |  |  |  | √ |  |  |  | √ |  | √ |  | BENCH | P003/P003+/MP001
DS | BOSCH | EDC17C10 | TC1797 | √ | √ |  |  | √ | √ |  |  | √ |  |  | Read PinCode | BENCH | P003/P003+/MP001
DS | BOSCH | EDC17C60 | TC1793 | √ | √ |  |  | √ | √ |  |  | √ | √ |  | Read PinCode TPROT OFF | BENCH | P003/P003+/MP001
DS | BOSCH | MED17.4 | TC1766 | √ | √ |  |  | √ | √ |  |  | √ | √ |  | Read PinCode | BENCH | P003/P003+/MP001
DS | BOSCH | MEV17.4 | TC1766 | √ | √ |  |  | √ | √ |  |  | √ | √ |  | Read PinCode | BENCH | P003/P003+/MP001
DS | BOSCH | MG1CS042 | TC298TP | √ | √ |  |  | √ | √ |  |  | √ |  |  |  | BENCH | P003/P003+/MP001
DS | DELPHI | DCM3.5 | MPC5565 | √ |  |  | √ | √ |  |  | √ |  |  |  | Read PinCode | BOOT | P003/P003+/MP001
DS | DELPHI | DCM7.1A | TC297TP | √ | √ |  |  | √ | √ | [6 empty] | BOOT | P003/P003+/MP001
DS | DELPHI | DCM7.1B | TC297TP | √ | √ |  |  | √ | √ | [6 empty] | BOOT | P003/P003+/MP001
FAW | BOSCH | MG1US008 | TC277TP | √ | [7 empty] | √ |  |  | Write MAPS(TC277TP) | BENCH | P003/P003+/MP001
FAW | DELPHI | MT20U | MC912DT128 | √ | √ |  |  |  | √ |  |  | √ |  | √ | Write MAPS(MC912DT128) | OBD/BENCH | P003/P003+/MP001
FAW | DELPHI | MT20U2 | MC9S12KG256 | √ | √ |  |  |  | √ |  |  | √ |  | √ | Write MAPS(MC9S12KG256) | OBD/BENCH | P003/P003+/MP001
FAW | DELPHI | MT22.1 | MC9S12XEP768 | √ | √ |  |  |  | √ |  |  | √ |  | √ | Write MAPS(MC9S12XEP768) | OBD/BENCH | P003/P003+/MP001
FAW | DELPHI | MT22.1.1 | MC9S12XET256 | √ | √ |  |  |  | √ |  |  | √ |  | √ | Write MAPS(MC9S12XET256) | OBD/BENCH | P003/P003+/MP001
FAW | DELPHI | MT22.3 | SPC563M64 | √ |  |  |  | √ | [5 empty] | √ |  | BENCH | P003/P003+/MP001
FAW | DELPHI | MT34 | AM29BL802CB |  |  | √ | [8 empty] | Write MAPS(AM29BL802CB) | BENCH | P004/P003/P003+/MP001
FAW | DENSO |  | SH72530 | √ | √ |  |  | √ | √ |  |  | √ |  | √ |  | BENCH | P003/P003+/MP001
FENCON | DELPHI | MT62 | SPC5634 | √ |  |  |  | √ |  |  |  | √ |  | √ |  | BENCH | P003/P003+/MP001
FENCON | DELPHI | MT62.1 | SPC5634 | √ |  |  |  | √ |  |  |  | √ |  | √ |  | BENCH | P003/P003+/MP001
FENCON | DELPHI | MT62.3 | SPC5634 | √ |  |  |  | √ | [5 empty] | √ |  | BENCH | P003/P003+/MP001
FENDT | BOSCH | EDC17CV52 | TC1797 | √ | √ |  |  | √ | √ |  |  | √ |  |  |  | BENCH | P003/P003+/MP001
FENDT | BOSCH | EDC17CV54 | TC1767 | √ | √ |  |  | √ | √ |  |  | √ |  | √ |  | BENCH/BOOT | P003/P003+/MP001
FENDT | BOSCH | EDC17CV56 | TC1767 | √ | √ |  |  | √ | √ |  |  | √ |  |  |  | BENCH | P003/P003+/MP001
FERRARI | BOSCH | MED17.3.5 | TC1793 | √ | √ |  |  | √ | √ |  |  | √ |  |  |  | BENCH | P003/P003+/MP001
FERRARI | BOSCH | MED17.6.9 | TC1793 | √ | √ |  |  | √ | √ |  |  | √ |  |  |  | BENCH | P003/P003+/MP001
FERRARI | BOSCH | MED9.6.1 | MPC561(2) |  |  | √ | √ |  |  | √ | √ | √ |  | √ |  | BENCH | P003+/MP001
FIAT | BOSCH | DCU17PC42 | TC1724 | √ | √ |  |  | √ | √ |  |  | √ |  |  |  | BENCH | P003/P003+/MP001
FIAT | BOSCH | EDC15C7 KLINE | 29F400BT+95P08 |  |  | √ | √ |  |  | √ | √ |  | √ |  |  | OBD/BENCH/BOOT | P004/P003/P003+/MP001
FIAT | BOSCH | EDC16C34 | MPC561(2) |  |  | √ | √ |  |  | √ | √ | √ |  |  |  | BENCH | P003+/MP001
FIAT | BOSCH | EDC16C39 | MPC561(2)+M58BW016D(F)B |  |  | √ | √ |  |  | √ | √ | √ |  |  |  | BENCH | P003+/MP001
FIAT | BOSCH | EDC16C8 | MPC556+AM29BL802C | √ |  | √ | √ | √ |  | √ | √ | √ |  |  |  | BENCH | P003+/MP001
FIAT | BOSCH | EDC16C9 | MPC555(6) | √ |  | √ | √ | √ |  | √ | √ | √ |  | √ |  | BENCH | P003+/MP001
FIAT | BOSCH | EDC17C10 | TC1797 | √ | √ |  |  | √ | √ |  |  | √ |  |  |  | BENCH | P003/P003+/MP001
FIAT | BOSCH | EDC17C42 | TC1767 | √ | √ |  |  | √ | √ |  |  | √ |  | √ |  | BENCH | P003/P003+/MP001
FIAT | BOSCH | EDC17C49 | TC1797 | √ | √ |  |  | √ | √ |  |  | √ |  | √ |  | BENCH | P003/P003+/MP001
FIAT | BOSCH | EDC17C69 | TC1793 | √ | √ |  |  | √ | √ |  |  | √ |  |  |  | BENCH | P003/P003+/MP001
FIAT | BOSCH | EDC17CP52 | TC1797 | √ | √ |  |  | √ | √ |  |  | √ |  | √ |  | BENCH/BOOT | P003/P003+/MP001
FIAT | BOSCH | MD1CE101 | TC299TP | √ | √ |  |  | √ | √ |  |  | √ |  |  |  | BENCH | P003/P003+/MP001
FIAT | BOSCH | MD1CS006 | TC298TP | √ | √ |  |  | √ | √ |  |  | √ |  |  |  | BENCH | P003/P003+/MP001
FIAT | BOSCH | MD1CS069 | TC299TP | √ | √ |  |  | √ | √ |  |  | √ |  |  |  | BENCH | P003/P003+/MP001
FIAT | BOSCH | ME17.3.0 | TC1724N | √ | √ |  |  | √ | √ |  |  | √ | √ | √ |  | BENCH | P003/P003+/MP001
FIAT | BOSCH | ME17.9.51 | TC1766 | √ | √ |  |  | √ | √ |  |  | √ |  | √ |  | BENCH | P003/P003+/MP001
FIAT | BOSCH | ME7.3.1 KLINE BOOTPIN | 29F400BB+95080 | √ |  |  | √ | √ |  |  | √ | √ |  |  | Read PinCode Reset Virgin | OBD/BENCH | P004/P003/P003+/MP001
FIAT | BOSCH | ME7.3.H4 KLINE BOOTPIN | 29F400BB+95080 | √ |  |  | √ | √ |  |  | √ | √ |  |  | Read PinCode Reset Virgin Mileage Calibration Mileage Calibration(LP) Rewrite Count | OBD/BENCH | P004/P003/P003+/MP001
FIAT | BOSCH | ME7.6.3 KLINE | ST10F276+95080 | √ |  |  | √ | √ |  |  | √ | √ |  |  | Reset Virgin Mileage Calibration | OBD/BENCH | P004/P003/P003+/MP001
FIAT | BOSCH | ME7.9.10 KLINE | ST10F275+95080+95160 | √ |  |  | √ | √ |  |  | √ | √ | √ |  |  | OBD/BENCH/BOOT | P004/P003/P003+/MP001
FIAT | CONTINENTAL/SIEMENS/VDO | GPEC2 | MPC5566+95320 | √ |  |  | √ | √ |  |  | √ | √ |  |  | Unlock ECU | BOOT | P003/P003+/MP001
FIAT | CONTINENTAL/SIEMENS/VDO | GPEC3 | MPC5674F | √ |  |  | √ | √ |  |  | √ | √ |  |  | Unlock ECU | BOOT | P003/P003+/MP001
FIAT | MAGNETI MARELLI | 8GMCC1 | MPC5565+95128 | √ |  |  | √ | √ |  |  | √ | √ |  |  |  | OBD/BENCH | P004/P003/P003+/MP001
FIAT | MAGNETI MARELLI | 8GMCC2 | MPC5565+95128 | √ |  |  | √ | √ |  |  | √ | √ |  |  |  | OBD/BENCH | P004/P003/P003+/MP001
FIAT | MAGNETI MARELLI | 8GMF HW02 CAN | MPC5553+95640 | √ |  |  | √ | √ |  |  | √ |  |  |  | Reset Virgin Mileage Calibration(Current) Mileage Calibration(LP) | OBD/BENCH | P004/P003/P003+/MP001
FIAT | MAGNETI MARELLI | 8GMF HW03 CAN | MPC5565+95640 | √ |  |  | √ | √ |  |  | √ | √ |  |  | Reset Virgin Mileage Calibration(Current) Mileage Calibration(LP) | OBD/BENCH | P004/P003/P003+/MP001
FIAT | MAGNETI MARELLI | 8GMK CAN | SPC564A80B4+95640 | √ |  |  | √ | √ |  |  | √ | √ |  |  | Read PinCode Reset Virgin | OBD/BENCH | P004/P003/P003+/MP001
FIAT | MAGNETI MARELLI | 8GML CAN | SPC564A80B4+95640 | √ |  |  | √ | √ |  |  | √ | √ |  |  |  | OBD/BENCH/BOOT | P004/P003/P003+/MP001
FIAT | MAGNETI MARELLI | 8GMW CAN | MPC5565+95128 | √ |  |  | √ | √ |  |  | √ | √ |  |  | Read PinCode Mileage Calibration(Current) Mileage Calibration(LP) | OBD/BENCH | P004/P003/P003+/MP001
FIAT | MAGNETI MARELLI | 8GSF CAN | MPC5565+95640 | √ |  |  | √ | √ |  |  | √ | √ |  |  | Reset Virgin Mileage Calibration(Current) Mileage Calibration(LP) | OBD/BENCH | P004/P003/P003+/MP001
FIAT | MAGNETI MARELLI | 8GSW CAN | MPC5565+95640 | √ |  |  | √ | √ |  |  | √ | √ |  |  | Read PinCode Reset Virgin Mileage Calibration(Current) Mileage Calibration(LP) | OBD/BENCH | P004/P003/P003+/MP001
FIAT | MAGNETI MARELLI | 9GF CAN | SPC564A70L7+95640 | √ |  |  | √ | √ |  |  | √ | √ |  |  | Reset Virgin | OBD/BENCH/BOOT | P004/P003/P003+/MP001
FIAT | MAGNETI MARELLI | IAW 10GF CAN | MPC5642+95640 | √ |  |  | √ |  |  |  | √ | √ |  |  | Write full INT flash(MPC5642) Write part INT flash(MPC5642) | BENCH | P003/P003+/MP001
FIAT | MAGNETI MARELLI | IAW 4AF HW204 KLINE | ST10F168+95160 | √ |  |  | √ | √ |  |  | √ | √ | √ |  | Read PinCode Reset Virgin Mileage Calibration(Current) Mileage Calibration(LP) | OBD/BENCH | P004/P003/P003+/MP001
FIAT | MAGNETI MARELLI | IAW 4AF HW407 KLINE | ST10F269+95160 | √ |  |  | √ | √ |  |  | √ | √ | √ |  | Read PinCode Reset Virgin Mileage Calibration(Current) Mileage Calibration(LP) | OBD/BENCH | P004/P003/P003+/MP001
FIAT | MAGNETI MARELLI | IAW 59F HW<100 CPU32 KLINE | 29F200BB+95080 | √ |  |  | √ | √ |  |  | √ |  |  |  | Read PinCode Reset Virgin | OBD/BENCH | P004/P003/P003+/MP001
FIAT | MAGNETI MARELLI | IAW 59F HW303/HW306 KLINE | ST10F168+95160 | √ |  |  | √ | √ |  |  | √ | √ | √ |  | Read PinCode Reset Virgin Mileage Calibration(Current) Mileage Calibration(LP) | OBD/BENCH | P004/P003/P003+/MP001
FIAT | MAGNETI MARELLI | IAW 59F HW603/HW606 KLINE | ST10F269+95160 | √ |  |  | √ | √ |  |  | √ | √ | √ |  | Read PinCode Reset Virgin Mileage Calibration(Current) Mileage Calibration(LP) | OBD/BENCH | P004/P003/P003+/MP001
FIAT | MAGNETI MARELLI | IAW 5AF HW303/HW306 KLINE | ST10F168+95160 | √ |  |  | √ | √ |  |  | √ | √ |  |  | Read PinCode Reset Virgin Mileage Calibration(Current) Mileage Calibration(LP) | OBD/BENCH | P004/P003/P003+/MP001
FIAT | MAGNETI MARELLI | IAW 5AF HW603/HW607 KLINE | ST10F269+95160 | √ |  |  | √ | √ |  |  | √ | √ | √ |  | Read PinCode Reset Virgin Mileage Calibration(Current) Mileage Calibration(LP) | OBD/BENCH | P004/P003/P003+/MP001
FIAT | MAGNETI MARELLI | IAW 5NF.T1-T9 KLINE | MC68F375+95160 | √ |  |  | √ |  |  |  | √ |  | √ |  | Reset Virgin Mileage Calibration Mileage Calibration(LP) Rewrite Count | OBD/BENCH | P004/P003/P003+/MP001
FIAT | MAGNETI MARELLI | IAW 5SF.XX KLINE | ST10F280 | √ | √ |  |  | √ | √ |  |  | √ |  |  | Read PinCode Reset Virgin | OBD/BENCH | P004/P003/P003+/MP001
FIAT | MAGNETI MARELLI | IAW 5SF3 CAN | ST10F280 | √ | √ |  |  | √ | √ |  |  | √ | √ |  | Read PinCode Reset Virgin Mileage Calibration | OBD/BENCH | P004/P003/P003+/MP001
FIAT | MAGNETI MARELLI | IAW 5SF3 KLINE | ST10F280 | √ | √ |  |  | √ | √ |  |  | √ | √ |  | Read PinCode Reset Virgin Mileage Calibration | OBD/BENCH | P004/P003/P003+/MP001
FIAT | MAGNETI MARELLI | IAW 5SF4 KLINE | ST10F296 | √ | √ |  |  | √ | √ |  |  | √ |  |  | Read PinCode Reset Virgin Mileage Calibration | OBD/BENCH | P004/P003/P003+/MP001
FIAT | MAGNETI MARELLI | IAW 5SF8 CAN | ST10F296 | √ | √ |  |  | √ | √ |  |  | √ | √ |  | Read PinCode Reset Virgin Mileage Calibration | OBD/BENCH | P004/P003/P003+/MP001
FIAT | MAGNETI MARELLI | IAW 5SF8 KLINE | ST10F296 | √ | √ |  |  | √ | √ |  |  | √ | √ |  | Read PinCode Reset Virgin Mileage Calibration | OBD/BENCH | P004/P003/P003+/MP001
FIAT | MAGNETI MARELLI | IAW 5SF9 CAN | ST10F296 | √ | √ |  |  | √ | √ |  |  | √ |  |  | Read PinCode Reset Virgin Mileage Calibration | OBD/BENCH | P004/P003/P003+/MP001
FIAT | MAGNETI MARELLI | IAW 5SF9 KLINE | ST10F296 | √ | √ |  |  | √ | √ |  |  | √ |  |  | Read PinCode Reset Virgin Mileage Calibration | OBD/BENCH | P004/P003/P003+/MP001
FIAT | MAGNETI MARELLI | IAW 7GF CAN | MPC5534+95640 | √ |  |  | √ |  |  |  | √ | √ |  |  | Write full INT flash(MPC5534) Write part INT flash(MPC5534) | BENCH | P003/P003+/MP001
FIAT | MAGNETI MARELLI | IAW 7GF KLINE | MPC5534+95640 | √ |  |  | √ |  |  |  | √ | √ |  |  | Write full INT flash(MPC5534) Write part INT flash(MPC5534) | BENCH | P003/P003+/MP001
FIAT | MAGNETI MARELLI | IAW 9GF CAN | MPC5642+95640 | √ |  |  | √ |  |  |  | √ | √ |  |  | Write full INT flash(MPC5642) Write part INT flash(MPC5642) | BENCH | P003/P003+/MP001
FIAT | MAGNETI MARELLI | MJD 8DF KLINE | MPC5553+95640 | √ |  |  | √ | √ |  |  | √ |  |  |  |  | OBD/BENCH | P004/P003/P003+/MP001
FIAT | MAGNETI MARELLI | MJD 8F2 CAN | MPC5565+95640 | √ |  |  | √ | √ |  |  | √ | √ |  |  | Read PinCode Reset Virgin Mileage Calibration(Current) Mileage Calibration(LP) | OBD/BENCH | P004/P003/P003+/MP001
FIAT | MAGNETI MARELLI | MJD 8F2 KLINE | MPC5565+95640 | √ |  |  | √ | √ |  |  | √ |  |  |  |  | OBD/BENCH | P004/P003/P003+/MP001
FIAT | MAGNETI MARELLI | MJD 8F3 CAN | MPC5565+95640 | √ |  |  | √ | √ |  |  | √ | √ |  |  | Read PinCode Reset Virgin Mileage Calibration(Current) Mileage Calibration(LP) | OBD/BENCH | P004/P003/P003+/MP001
FIAT | MAGNETI MARELLI | MJD 8F3 KLINE | MPC5565+95640 | √ |  |  | √ | √ |  |  | √ |  |  |  |  | OBD/BENCH | P004/P003/P003+/MP001
FIAT | MAGNETI MARELLI | MJD 9DF CAN | SPC5644+95128 | √ |  |  | √ | √ |  |  | √ | √ |  |  | Read PinCode Reset Virgin Mileage Calibration | OBD/BENCH | P004/P003/P003+/MP001
FIAT | MAGNETI MARELLI | MULTIJET MJD 6F3 CAN | MPC563+M58BW016DB+95320 | √ |  | √ | √ | √ |  | √ | √ |  | √ |  | Reset Virgin Read PinCode IMMO ON Mileage Calibration Mileage Calibration(LP) Rewrite Count | OBD/BENCH | P004/P003/P003+/MP001
FIAT | MAGNETI MARELLI | MULTIJET MJD 6F3 CAN SPANSION | MPC563+S29CL016J+95320 | √ |  | √ | √ | √ |  | √ | √ |  | √ |  | Read PinCode IMMO ON Reset Virgin | OBD/BENCH | P004/P003/P003+/MP001
FIAT | MAGNETI MARELLI | MULTIJET MJD 6F3 KLINE | MPC563+M58BW016DB+95320 | √ |  | √ | √ | √ |  | √ | √ |  | √ |  | Read PinCode IMMO ON Reset Virgin Mileage Calibration | OBD/BENCH | P004/P003/P003+/MP001
FIAT | MAGNETI MARELLI | MULTIJET MJD 6F3 KLINE SPANSION | MPC563+S29CL016J+95320 | √ |  | √ | √ | √ |  | √ | √ |  | √ |  | Read PinCode IMMO ON Reset Virgin | OBD/BENCH | P004/P003/P003+/MP001
FIAT | MAGNETI MARELLI | MULTIJET MJD 6JF KLINE | MPC555+95320 | √ |  |  | √ | √ |  |  | √ | √ |  |  | Read PinCode Reset Virgin Mileage Calibration | OBD/BENCH | P004/P003/P003+/MP001
FODAY | BOSCH | EDC17C53 | TC1767 | √ | √ |  |  | √ | √ |  |  | √ | √ | √ |  | BENCH | P003/P003+/MP001
FORCE | DELPHI | DCM7.1AP | TC277T | √ |  |  |  | √ |  |  |  | √ |  |  |  | BENCH | P004/P003/P003+/MP001
FORD | BOSCH | DCU17PC01 | TC1766 | √ | √ |  |  | √ | √ |  |  | √ |  |  |  | BENCH | MP001
FORD | BOSCH | DCU17PC43 | TC1724N | √ | √ |  |  | √ | √ |  |  | √ |  |  |  | BENCH | P003/P003+/MP001
FORD | BOSCH | EDC16C3 | MPC555(6) | √ |  | √ | √ | √ |  | √ | √ | √ |  |  |  | BENCH | P003+/MP001
FORD | BOSCH | EDC16C34 | MPC561(2) |  |  | √ | √ |  |  | √ | √ | √ |  |  |  | BENCH | P003+/MP001
FORD | BOSCH | EDC16CP39 | MPC563(4) | √ |  | √ | √ | √ |  | √ | √ | √ |  |  |  | BENCH | P003+/MP001
FORD | BOSCH | EDC17C10 | TC1797 | √ | √ |  |  | √ | √ |  |  | √ | √ |  |  | BENCH | P003/P003+/MP001
FORD | BOSCH | EDC17C70 | TC1793F | √ | √ |  |  | √ | √ |  |  | √ | √ | √ |  | BENCH | P003/P003+/MP001
FORD | BOSCH | EDC17CP05 | TC1797 | √ | √ |  |  | √ | √ |  |  | √ | √ | √ |  | BENCH | P003/P003+/MP001
FORD | BOSCH | EDC17CP18 | TC1796 | √ | √ | √ |  | √ | √ | √ |  | √ |  |  |  | BENCH | P003/P003+/MP001
FORD | BOSCH | EDC17CP42 | TC1797 | √ | √ |  |  | √ | √ |  |  | √ | √ |  |  | BENCH | P003/P003+/MP001
FORD | BOSCH | EDC17CP65 | TC1793F(S) | √ | √ |  |  | √ | √ |  |  | √ |  |  |  | BENCH | P003/P003+/MP001
FORD | BOSCH | EDC17CV41 | TC1797 | √ | √ |  |  | √ | √ |  |  | √ |  |  |  | BENCH | P003/P003+/MP001
FORD | BOSCH | MD1CE101 | TC299TP | √ | √ |  |  | √ | √ |  |  | √ |  |  |  | BENCH | P003/P003+/MP001
FORD | BOSCH | MD1CP006 | TC298TP | √ | √ |  |  | √ | √ |  |  | √ |  |  |  | BENCH | P003/P003+/MP001
FORD | BOSCH | MD1CS005 | TC298TP | √ | √ |  |  | √ | √ |  |  | √ |  |  |  | BENCH | P003/P003+/MP001
FORD | BOSCH | ME17.0.3 | TC1724 | √ | √ |  |  | √ | √ |  |  | √ |  |  |  | BENCH | P003/P003+/MP001
FORD | BOSCH | ME17.8.5 | TC1762 | √ | √ |  |  | √ | √ |  |  | √ |  |  |  | BENCH | P003/P003+/MP001
FORD | BOSCH | ME17.8.5 | TC1766 | √ | √ |  |  | √ | √ |  |  | √ |  |  |  | BENCH | P003/P003+/MP001
FORD | BOSCH | ME9.0 | MPC561(2)+M58BW016D(F)B |  |  | √ | √ |  |  | √ | √ | √ |  |  |  | BENCH | P003+/MP001
FORD | BOSCH | MED17.0 | TC1767 | √ | √ |  |  | √ | √ |  |  | √ |  | √ |  | BENCH | P003/P003+/MP001
FORD | BOSCH | MED17.0.1 | TC1767 | √ | √ |  |  | √ | √ |  |  | √ |  | √ |  | BENCH | P003/P003+/MP001
FORD | BOSCH | MED17.0.7 | TC1782 | √ | √ |  |  | √ | √ |  |  | √ |  |  |  | BENCH | P003/P003+/MP001
FORD | BOSCH | MEDG17.0 | TC1797 | √ | √ |  |  | √ | √ |  |  | √ | √ |  |  | BENCH | P003/P003+/MP001
FORD | BOSCH | MG1CS015 | TC277TP | √ | √ |  |  | √ | √ |  |  | √ |  |  |  | BENCH | P003/P003+/MP001
FORD | BOSCH | MG1CS016 | TC275TP | √ | √ |  |  | √ | √ |  |  | √ |  |  |  | BENCH | P003/P003+/MP001
FORD | BOSCH | MG1CS017 | TC277TP | √ | √ |  |  | √ | √ |  |  | √ |  |  |  | BENCH | P003/P003+/MP001
FORD | BOSCH | MG1CS018 | TC298TP | √ | √ |  |  | √ | √ |  |  | √ |  |  |  | BENCH | P003/P003+/MP001
FORD | BOSCH | MG1CS019 | TC298TP | √ | √ |  |  | √ | √ |  |  | √ |  |  |  | BENCH | P003/P003+/MP001
FORD | BOSCH | S1JWA 03 | TC1766 | √ | √ |  |  | √ | √ |  |  | √ |  |  |  | BENCH | P003/P003+/MP001
FORD | BOSCH | S1JWA 5 | TC1762 | √ | √ |  |  | √ | √ |  |  | √ |  |  |  | BENCH | P003/P003+/MP001
FORD | CONTINENTAL/SIEMENS/VDO | EMS2101 CAN | 29F800BB+93C86 | √ | √ |  | √ | √ | √ |  | √ |  |  |  |  | BENCH | P004/P003/P003+/MP001
FORD | CONTINENTAL/SIEMENS/VDO | EMS2102 CAN | 29F400BB+93C86 | √ | √ |  | √ | √ | √ |  | √ | √ |  |  |  | BENCH | P004/P003/P003+/MP001
FORD | CONTINENTAL/SIEMENS/VDO | EMS2103 CAN | 29F800BB+93C86 | √ | √ |  | √ | √ | √ |  | √ | √ |  |  |  | BENCH | P004/P003/P003+/MP001
FORD | CONTINENTAL/SIEMENS/VDO | EMS2204 | TC1738 | √ | √ |  |  | √ | √ |  |  | √ |  |  |  | BENCH/BOOT | P004/P003/P003+/MP001
FORD | CONTINENTAL/SIEMENS/VDO | EMS2205 | TC1766 | √ | √ |  |  | √ | √ |  |  | √ |  |  |  | BENCH | P004/P003/P003+/MP001
FORD | CONTINENTAL/SIEMENS/VDO | EMS2207 | TC1738 | √ | √ |  |  | √ | √ |  |  | √ |  |  |  | BOOT | P003/P003+/MP001
FORD | CONTINENTAL/SIEMENS/VDO | EMS2208 | TC1767 | √ | √ |  |  | √ | √ | [6 empty] | BENCH | P004/P003/P003+/MP001
FORD | CONTINENTAL/SIEMENS/VDO | EMS2211 | TC1738 | √ | √ |  |  | √ | √ |  |  | √ |  |  |  | BOOT | P003/P003+/MP001
FORD | CONTINENTAL/SIEMENS/VDO | EMS2212 | TC1767 | √ | √ |  |  | √ | √ | [6 empty] | BENCH | P004/P003/P003+/MP001
FORD | CONTINENTAL/SIEMENS/VDO | EMS2213 | TC1767 | √ | √ |  |  | √ | √ | [6 empty] | BENCH | P004/P003/P003+/MP001
FORD | CONTINENTAL/SIEMENS/VDO | EMS2214 | TC1738 | √ | √ |  |  | √ | √ |  |  | √ |  |  |  | BOOT | P003/P003+/MP001
FORD | CONTINENTAL/SIEMENS/VDO | EMS2214 | TC1767 | √ | √ |  |  | √ | √ | [6 empty] | BENCH | P004/P003/P003+/MP001
FORD | CONTINENTAL/SIEMENS/VDO | EMS2215 | TC1738 | [8 empty] | √ |  |  | Read MAPS(TC1738) Write MAPS(TC1738) | BENCH | P004/P003/P003+/MP001
FORD | CONTINENTAL/SIEMENS/VDO | EMS2219 | TC1738 | √ | √ |  |  | √ | √ |  |  | √ |  |  |  | BENCH/BOOT | P004/P003/P003+/MP001
FORD | CONTINENTAL/SIEMENS/VDO | EMS2301 | TC1724N | √ | √ |  |  | √ | √ | [6 empty] | BENCH | P004/P003/P003+/MP001
FORD | CONTINENTAL/SIEMENS/VDO | EMS2302 | TC1724N | √ | √ |  |  | √ | √ | [6 empty] | BENCH | P004/P003/P003+/MP001
FORD | CONTINENTAL/SIEMENS/VDO | EMS24XX | TC1791S | √ | √ |  |  | √ | √ |  |  | √ |  |  |  | BENCH | P004/P003/P003+/MP001
FORD | CONTINENTAL/SIEMENS/VDO | EMS2510 | TC1791S | √ | √ |  |  | √ | √ |  |  | √ |  |  |  | BENCH/BOOT | P004/P003/P003+/MP001
FORD | CONTINENTAL/SIEMENS/VDO | EMS2511 | TC1791S | √ | √ |  |  | √ | √ |  |  | √ |  |  |  | BENCH | P004/P003/P003+/MP001
FORD | CONTINENTAL/SIEMENS/VDO | EMS2512 | TC1791S | √ | √ |  |  | √ | √ |  |  | √ |  |  |  | BENCH | P004/P003/P003+/MP001
FORD | CONTINENTAL/SIEMENS/VDO | EMS2513 | TC1791S | √ | √ |  |  | √ | √ |  |  | √ |  |  |  | BENCH | P004/P003/P003+/MP001
FORD | CONTINENTAL/SIEMENS/VDO | M799G | TC1791S | √ | √ |  |  | √ | √ |  |  | √ |  |  |  | BENCH | P004/P003/P003+/MP001
FORD | CONTINENTAL/SIEMENS/VDO | SID 803 | MPC555+AM29BL802CB+95320 | √ |  | √ | √ | √ |  | √ | √ | √ |  |  |  | BENCH | P004/P003/P003+/MP001
FORD | CONTINENTAL/SIEMENS/VDO | SID 803A | AM29BDD160GB+95320 |  |  | √ | √ |  |  | √ | √ |  |  |  |  | BENCH | P004/P003/P003+/MP001
FORD | CONTINENTAL/SIEMENS/VDO | SID206 | MPC561/562 | [11 empty] | Read MAPS(MPC561/562) Write MAPS(MPC561/562) | BENCH | P004/P003/P003+/MP001
FORD | CONTINENTAL/SIEMENS/VDO | SID208 | TC1797 | √ | √ |  |  | √ | √ |  |  | √ |  |  |  | BENCH/BOOT | P004/P003/P003+/MP001
FORD | CONTINENTAL/SIEMENS/VDO | SID209 | TC1797 | √ | √ |  |  | √ | √ |  |  | √ |  |  |  | BENCH/BOOT | P004/P003/P003+/MP001
FORD | CONTINENTAL/SIEMENS/VDO | SID211 | TC1791S | √ | √ |  |  | √ | √ | [6 empty] | BENCH | P004/P003/P003+/MP001
FORD | CONTINENTAL/SIEMENS/VDO | SID802 | AM29F400BB+93C56 |  |  | √ | √ |  |  | √ | √ |  |  |  |  | BENCH | P004/P003/P003+/MP001
FORD | CONTINENTAL/SIEMENS/VDO | SID804 | AM29F400BB+93C56 |  |  | √ | √ |  |  | √ | √ | √ | √ |  |  | BENCH | P004/P003/P003+/MP001
FORD | CONTINENTAL/SIEMENS/VDO | SID901 | 29F400BB |  |  | √ |  |  |  | √ | [5 empty] | BOOT | P003/P003+/MP001
FORD | CONTINENTAL/SIEMENS/VDO | SIM210 | AM29F400BB+93C86 |  |  | √ | √ |  |  | √ | √ |  |  |  |  | BENCH | P004/P003/P003+/MP001
FORD | CONTINENTAL/SIEMENS/VDO | SIM22 | AM29F400BB+93C86 |  |  | √ | √ |  |  | √ | √ | √ |  |  |  | BENCH | P004/P003/P003+/MP001
FORD | CONTINENTAL/SIEMENS/VDO | SIM24 | AM29F400BB+93C86 |  |  | √ | √ |  |  | √ | √ | √ |  |  |  | BENCH | P004/P003/P003+/MP001
FORD | CONTINENTAL/SIEMENS/VDO | SIM28 | AM29F400BB+93C86 |  |  | √ | √ |  |  | √ | √ | √ |  |  |  | BENCH | P004/P003/P003+/MP001
FORD | CONTINENTAL/SIEMENS/VDO | SIM29 | AM29F400BB+93C86 |  |  | √ | √ |  |  | √ | √ | √ |  |  |  | BENCH | P004/P003/P003+/MP001
FORD | DELPHI | DCM3.5 | MPC5565 | √ |  |  | √ | √ |  |  | √ |  |  |  |  | BOOT | P003/P003+/MP001
FORD | FOMOCO | ESU-415 | MPC561 | [8 empty] | √ |  |  | Read MAPS(MPC561) Write MAPS(MPC561) | BENCH | P003/P003+/MP001
FORD | FOMOCO | PCM170F | MC9S12C32MPB25 | √ |  |  |  | √ |  |  |  | √ |  |  |  | BENCH | MP001
FORD | MAGNETI MARELLI | 9GF CAN | SPC564A70L7+95640 | √ |  |  | √ | √ |  |  | √ | √ |  |  | Reset Virgin | OBD/BENCH/BOOT | P004/P003/P003+/MP001
FORD | MAGNETI MARELLI | IAW 9GF CAN | MPC5642+95640 | √ |  |  | √ |  |  |  | √ | √ |  |  | Write full INT flash(MPC5642) Write part INT flash(MPC5642) | BENCH | P003/P003+/MP001
FORD | MAGNETI MARELLI | MJD 8F2 CAN | MPC5565+95640 | √ |  |  | √ | √ |  |  | √ | √ |  |  | Read PinCode Reset Virgin Mileage Calibration(Current) Mileage Calibration(LP) | OBD/BENCH | P004/P003/P003+/MP001
FORD | MAGNETI MARELLI | MJD 8F3 CAN | MPC5565+95640 | √ |  |  | √ | √ |  |  | √ | √ |  |  | Read PinCode Reset Virgin Mileage Calibration(Current) Mileage Calibration(LP) | OBD/BENCH | P004/P003/P003+/MP001
FORD | MAGNETI MARELLI | MULTIJET MJD 6F3 KLINE | MPC563+M58BW016DB+95320 | √ |  | √ | √ | √ |  | √ | √ |  | √ |  | Read PinCode IMMO ON Reset Virgin Mileage Calibration | OBD/BENCH | P004/P003/P003+/MP001
FORD | MAGNETI MARELLI | MULTIJET MJD 6F3 KLINE SPANSION | MPC563+S29CL016J+95320 | √ |  | √ | √ | √ |  | √ | √ |  | √ |  | Read PinCode IMMO ON Reset Virgin | OBD/BENCH | P004/P003/P003+/MP001
FORD | VISTEON | DCU101 | ST10F276 | √ |  |  |  | √ |  |  |  | √ |  |  |  | BENCH | P004/P003/P003+/MP001
FORD | VISTEON | DCU104 | ST10F276 | √ |  |  |  | √ |  |  |  | √ |  |  |  | BENCH | P004/P003/P003+/MP001
FORD | VISTEON | DCU108 | ST10F276 | √ |  |  |  | √ |  |  |  | √ |  |  |  | BENCH | P004/P003/P003+/MP001
FORD | VISTEON | DCU201 | ST10F276 | √ |  |  |  | √ |  |  |  | √ |  |  |  | BENCH | P004/P003/P003+/MP001
FORD | VISTEON | DCU208 | ST10F276 | √ |  |  |  | √ |  |  |  | √ |  |  |  | BENCH | P004/P003/P003+/MP001
FORD | VISTEON | DCU209 | ST10F276 | √ |  |  |  | √ |  |  |  | √ |  |  |  | BENCH | P004/P003/P003+/MP001
FORTHING | DELPHI | MT62.1 | SPC5634 | √ |  |  |  | √ |  |  |  | √ |  | √ |  | BENCH | P003/P003+/MP001
FORTHING | DELPHI | MT62.1U | SPC5634 | √ |  |  |  | √ |  |  |  | √ |  | √ |  | BENCH | P003/P003+/MP001
FOTON | AECS | FC34 | SPC564A80 | √ |  |  |  | √ |  |  |  | √ |  | √ |  | BENCH | P003/P003+/MP001
FOTON | DELPHI | MT20U | MC912DT128 | √ | √ |  |  |  | √ |  |  | √ |  | √ | Write MAPS(MC912DT128) | OBD/BENCH | P003/P003+/MP001
FOTON | DELPHI | MT20U2 | MC9S12KG256 | √ | √ |  |  |  | √ |  |  | √ |  | √ | Write MAPS(MC9S12KG256) | OBD/BENCH | P003/P003+/MP001
FOTON | DELPHI | MT22.1 | MC9S12XEP768 | √ | √ |  |  |  | √ |  |  | √ |  | √ | Write MAPS(MC9S12XEP768) | OBD/BENCH | P003/P003+/MP001
FOTON | DELPHI | MT22.1.1 | MC9S12XET256 | √ | √ |  |  |  | √ |  |  | √ |  | √ | Write MAPS(MC9S12XET256) | OBD/BENCH | P003/P003+/MP001
FOTON | DELPHI | MT22U | MC9S12XET256 | √ | √ |  |  |  | √ |  |  | √ |  | √ | Write MAPS(MC9S12XET256) | OBD/BENCH | P003/P003+/MP001
FOTON | DELPHI | MT62.1U | SPC5634 | √ |  |  |  | √ |  |  |  | √ |  | √ |  | BENCH | P003/P003+/MP001
FOTON | LINCONTROL | LEC4AF | SPC563 | √ | [9 empty] | √ | Write MAPS(SPC563) | BENCH | P003/P003+/MP001
GAC | BOSCH | ECU6.1 BLACK | TC1728 | √ | √ |  |  | √ | √ |  |  | √ | √ | √ |  | BENCH | P003/P003+/MP001
GAC | BOSCH | ME17 | TC1728 | √ | √ |  |  | √ | √ |  |  | √ | √ | √ |  | BENCH | P003/P003+/MP001
GAC | DELPHI | MT20U | MC912DT128 | √ | √ |  |  |  | √ |  |  | √ |  | √ | Write MAPS(MC912DT128) | OBD/BENCH | P003/P003+/MP001
GAC | DELPHI | MT20U2 | MC9S12KG256 | √ | √ |  |  |  | √ |  |  | √ |  | √ | Write MAPS(MC9S12KG256) | OBD/BENCH | P003/P003+/MP001
GAC | DELPHI | MT22.1 | MC9S12XEP768 | √ | √ |  |  |  | √ |  |  | √ |  | √ | Write MAPS(MC9S12XEP768) | OBD/BENCH | P003/P003+/MP001
GAC | DELPHI | MT22.1 | MC9S12XEQ512 | √ | [7 empty] | √ |  | √ | Write MAPS(MC9S12XEQ512) | OBD/BENCH | P003/P003+/MP001
GAC | DELPHI | MT22.1.1 | MC9S12XET256 | √ | √ |  |  |  | √ |  |  | √ |  | √ | Write MAPS(MC9S12XET256) | OBD/BENCH | P003/P003+/MP001
GAC | DELPHI | MT62.1 | SPC5634 | √ |  |  |  | √ |  |  |  | √ |  | √ |  | BENCH | P003/P003+/MP001
GAC | DELPHI | MT92.1 | TC265 | √ |  |  |  | √ |  |  |  | √ |  |  |  | BENCH | P003/P003+/MP001
GAC | DELPHI | MT95.1 | TC367 | √ |  |  |  | √ |  |  |  | √ |  |  |  | BENCH | P003/P003+/MP001
GEELY | BOSCH | ECU6.1 BLACK | TC1728 | √ | √ |  |  | √ | √ |  |  | √ | √ | √ |  | BENCH | P003/P003+/MP001
GEELY | BOSCH | M7.9.7 | ST10F275+95080 | √ |  |  | √ | √ |  |  | √ | √ | √ | √ | Mileage Calibration Engine Time Repair | BOOT | P003/P003+/MP001
GEELY | BOSCH | M7.9.7.1 | ST10F275+95080 | √ |  |  | √ | √ |  |  | √ | √ | √ | √ | Mileage Calibration Engine Time Repair | BOOT | P003/P003+/MP001
GEELY | BOSCH | ME17.U.6 | TC1728 | √ | √ |  |  | √ | √ |  |  | √ | √ | √ |  | BENCH | P003/P003+/MP001
GEELY | BOSCH | MED17 | TC1728 | √ | √ |  |  | √ | √ |  |  | √ |  | √ |  | BENCH | P003/P003+/MP001
GEELY | BOSCH | MED17 | TC1782 | √ | √ |  |  | √ | √ |  |  | √ |  | √ |  | BENCH | P003/P003+/MP001
GEELY | BOSCH | MED17.8.10 HW2 | TC1728 | √ | √ |  |  | √ | √ |  |  | √ | √ | √ |  | BENCH | P003/P003+/MP001
GEELY | BOSCH | MED17.8.2 | TC1767 | √ | √ |  |  | √ | √ |  |  | √ | √ |  |  | BENCH | P003/P003+/MP001
GEELY | BOSCH | MED17.8.3 | TC1797 | √ | √ |  |  | √ | √ |  |  | √ |  |  |  | BENCH | P003/P003+/MP001
GEELY | BOSCH | MG1CS080 | TC275TP | √ | √ |  |  | √ | √ |  |  | √ |  |  |  | BENCH | P003/P003+/MP001
GEELY | BOSCH | MG1UA008 | SPC574K | [8 empty] | √ |  |  | Read MAPS(SPC574K) Write MAPS(SPC574K) | BENCH | P003/P003+/MP001
GEELY | BOSCH | MG1US008 | TC277TP | √ | [7 empty] | √ |  |  | Write MAPS(TC277TP) | BENCH | P003/P003+/MP001
GEELY | CONTINENTAL/SIEMENS/VDO | EASY-U2 | SPC5633 | [8 empty] | √ |  |  | Read MAPS(SPC5633) Write MAPS(SPC5633) | OBD/BENCH | P003/P003+/MP001
GEELY | DELPHI | MT20U | MC912DT128 | √ | √ |  |  |  | √ |  |  | √ |  | √ | Write MAPS(MC912DT128) | OBD/BENCH | P003/P003+/MP001
GEELY | DELPHI | MT20U2 | MC9S12KG256 | √ | √ |  |  |  | √ |  |  | √ |  | √ | Write MAPS(MC9S12KG256) | OBD/BENCH | P003/P003+/MP001
GEELY | DELPHI | MT22.1 | MC9S12XEP768 | √ | √ |  |  |  | √ |  |  | √ |  | √ | Write MAPS(MC9S12XEP768) | OBD/BENCH | P003/P003+/MP001
GEELY | DELPHI | MT22.1 | MC9S12XEQ512 | √ | [7 empty] | √ |  | √ | Write MAPS(MC9S12XEQ512) | OBD/BENCH | P003/P003+/MP001
GEELY | DELPHI | MT22.1.1 | MC9S12XET256 | √ | √ |  |  |  | √ |  |  | √ |  | √ | Write MAPS(MC9S12XET256) | OBD/BENCH | P003/P003+/MP001
GEELY | DELPHI | MT22U | MC9S12XET256 | √ | √ |  |  |  | √ |  |  | √ |  | √ | Write MAPS(MC9S12XET256) | OBD/BENCH | P003/P003+/MP001
GEELY | DELPHI | MT80 | MC9S12XEP768 | √ | [7 empty] | √ |  | √ | Write MAPS(MC9S12XEP768) | OBD/BENCH | P003/P003+/MP001
GEELY | DELPHI | MT80 | TC1766 | √ | √ |  |  | √ | √ |  |  | √ | √ | √ | Write MAPS(TC1766) | OBD/BENCH/BOOT | P003/P003+/MP001
GENESIS | BOSCH | EDC17C57 | TC1793 | √ | √ |  |  | √ | √ |  |  | √ |  | √ |  | BENCH | P003/P003+/MP001
GENESIS | BOSCH | MD1CS012 | TC298TP | √ | √ |  |  | √ | √ |  |  | √ |  |  |  | BENCH | P003/P003+/MP001
GENESIS | BOSCH | MED17.9.30 | TC1793S | √ | √ |  |  | √ | √ |  |  | √ |  |  |  | BENCH | P003/P003+/MP001
GENESIS | CONTINENTAL/SIEMENS/VDO | SIM2K-260 | TC1791S | √ | √ |  |  | √ | √ |  |  | √ |  |  |  | BENCH/BOOT | P004/P003/P003+/MP001
GM | BOSCH | ME7.9.9 KLINE | ST10F275+95080 | √ |  |  | √ | √ |  |  | √ | √ |  |  |  | OBD/BENCH/BOOT | P004/P003/P003+/MP001
GM | CONTINENTAL/SIEMENS/VDO | 42R | 29F400BB |  |  | √ | √ |  |  | √ | √ |  |  |  |  | OBD/BENCH | P004/P003/P003+/MP001
GM | CONTINENTAL/SIEMENS/VDO | D42 | 29F400BB |  |  | √ | √ |  |  | √ | √ |  |  |  |  | OBD/BENCH | P004/P003/P003+/MP001
GM | CONTINENTAL/SIEMENS/VDO | D52 | 29F400BB |  |  | √ | √ |  |  | √ | √ |  |  |  |  | OBD/BENCH/BOOT | P004/P003/P003+/MP001
GM | CONTINENTAL/SIEMENS/VDO | SIM2K-243 | TC1738 | √ |  |  |  | √ |  |  |  | √ |  |  |  | OBD/BENCH | P004/P003/P003+/MP001
GM | CONTINENTAL/SIEMENS/VDO | SIRIUS D3/D4 | 29F400BB |  |  | √ |  |  |  | √ | [5 empty] | BOOT | P003/P003+/MP001
GM | SIMTEC | 76.1 | 29F800BB |  |  | √ | √ |  |  | √ | √ |  |  |  |  | OBD/BENCH/BOOT | P004/P003/P003+/MP001
GM | SIMTEC | 77 | 29F800BB | √ | √ |  |  | √ | √ | [6 empty] | OBD/BENCH | P004/P003/P003+/MP001
GM | SIMTEC | 78 | 29F800BB | √ | √ |  |  | √ | √ | [6 empty] | OBD/BENCH | P004/P003/P003+/MP001
GMC | ACDELCO | E37 | M58BW016DB | √ | √ |  |  |  | √ |  |  | √ |  |  | Write all INT flash(M58BW016DB) Write part INT flash(M58BW016DB) | OBD/BENCH | P004/P003/P003+/MP001
GMC | ACDELCO | E38 | AM29BD160GB | √ | √ |  |  |  | √ |  |  | √ |  |  | Write all INT flash(AM29BDD160GB) Write part INT flash(AM29BDD160GB) | OBD/BENCH | P004/P003/P003+/MP001
GMC | ACDELCO | E39 | MPC5566 | √ | √ |  |  | √ | √ |  |  | √ |  |  | Read shadow flash Read PinCode | OBD/BENCH/BOOT | P004/P003/P003+/MP001
GMC | ACDELCO | E39A | MPC5566 | √ | √ |  |  | √ | √ |  |  | √ |  |  | Read shadow flash Read PinCode | OBD/BENCH/BOOT | P004/P003/P003+/MP001
GMC | ACDELCO | E67 | S29CD016 | √ | √ |  |  |  | √ | [5 empty] | Write all INT flash(S29CD016) Write part INT flash(S29CD016) | OBD/BENCH | P004/P003/P003+/MP001
GMC | ACDELCO | E78 | MPC5566 | √ | √ |  |  | √ | √ |  |  | √ |  |  | Read shadow flash Mileage Calibration Reset(IMMO) | OBD/BENCH/BOOT | P004/P003/P003+/MP001
GMC | ACDELCO | E80 | MPC5676 | √ | √ |  |  | √ | √ |  |  | √ |  |  | Read shadow flash Read PinCode Mileage Calibration | OBD/BENCH/BOOT | P004/P003/P003+/MP001
GMC | ACDELCO | E82 | MPC5676 | √ | √ |  |  | √ | √ | [5 empty] | Read shadow flash | OBD/BENCH/BOOT | P004/P003/P003+/MP001
GMC | ACDELCO | E83 | MPC5565 | √ | √ |  |  | √ | √ |  |  | √ | √ |  | Read PinCode Mileage Calibration Reset(IMMO) | OBD/BENCH/BOOT | P004/P003/P003+/MP001
GMC | ACDELCO | E92 | MPC5674 | √ | √ |  |  | √ | √ |  |  | √ |  |  | Read shadow flash Mileage Calibration Reset(IMMO) | OBD/BENCH/BOOT | P004/P003/P003+/MP001
GMC | ACDELCO | E98 | MPC5674 | √ | √ |  |  | √ | √ |  |  | √ |  |  | Read shadow flash Mileage Calibration Reset(IMMO) | OBD/BENCH/BOOT | P004/P003/P003+/MP001
GMC | BOSCH | EDC16C37 | MPC563(4) | √ |  | √ | √ | √ |  | √ | √ | √ |  |  |  | BENCH | P003+/MP001
GMC | BOSCH | EDC17CP18 | TC1796 | √ | √ | √ |  | √ | √ | √ |  | √ |  |  |  | BENCH | P003/P003+/MP001
GMC | BOSCH | EDC17CV41 | TC1797 | √ | √ |  |  | √ | √ |  |  | √ |  |  |  | BENCH | P003/P003+/MP001
GMC | BOSCH | ME9.6.1 | MPC561(2) |  |  | √ | √ |  |  | √ | √ | √ |  | √ |  | BENCH | P003+/MP001
GMC | BOSCH | MED9.6.1 | MPC561(2) |  |  | √ | √ |  |  | √ | √ | √ |  | √ |  | BENCH | P003+/MP001
GREATWALL | BOSCH | ECU6.1 BLACK | TC1728 | √ | √ |  |  | √ | √ |  |  | √ | √ | √ |  | BENCH | P003/P003+/MP001
GREATWALL | BOSCH | EDC16C39 | MPC561(2)+M58BW016D(F)B |  |  | √ | √ |  |  | √ | √ | √ |  |  |  | BENCH | P003+/MP001
GREATWALL | BOSCH | EDC17C53 | TC1767 | √ | √ |  |  | √ | √ |  |  | √ | √ | √ |  | BENCH | P003/P003+/MP001
GREATWALL | BOSCH | M7 | ST10F275+95080 | √ |  |  | √ | √ |  |  | √ | √ | √ | √ | Mileage Calibration Engine Time Repair | BOOT | P003/P003+/MP001
GREATWALL | BOSCH | M7.8 | ST10F275+95080 | √ |  |  | √ | √ |  |  | √ | √ | √ | √ | Mileage Calibration Engine Time Repair | BOOT | P003/P003+/MP001
GREATWALL | BOSCH | M7.8.0 | ST10F275+95080 | √ |  |  | √ | √ |  |  | √ | √ | √ | √ | Mileage Calibration Engine Time Repair | BOOT | P003/P003+/MP001
GREATWALL | BOSCH | M7.8.8 | ST10F275+95080 | √ |  |  | √ | √ |  |  | √ | √ | √ | √ | Mileage Calibration Engine Time Repair | BOOT | P003/P003+/MP001
GREATWALL | BOSCH | M7.9.7 | ST10C167+AM29F400BB |  |  | √ | √ |  |  | √ | √ | √ |  | √ | Mileage Calibration Engine Time Repair | BOOT | P003/P003+/MP001
GREATWALL | BOSCH | ME17.8.8 | TC1728 | √ | √ |  |  | √ | √ |  |  | √ | √ | √ |  | BENCH | P003/P003+/MP001
GREATWALL | BOSCH | ME17.U.6 | TC1728 | √ | √ |  |  | √ | √ |  |  | √ | √ | √ |  | BENCH | P003/P003+/MP001
GREATWALL | BOSCH | ME7 | ST10F275+95080 | √ |  |  | √ | √ |  |  | √ | √ | √ | √ | Mileage Calibration Engine Time Repair | BOOT | P003/P003+/MP001
GREATWALL | BOSCH | ME7.8.8 | ST10F275+95080 | √ |  |  | √ | √ |  |  | √ | √ | √ | √ | Mileage Calibration Engine Time Repair | BOOT | P003/P003+/MP001
GREATWALL | BOSCH | ME7.9.7 | ST10C167+AM29F800BB |  |  | √ | √ |  |  | √ | √ | √ | √ | √ | Mileage Calibration Engine Time Repair | BOOT | P003/P003+/MP001
GREATWALL | BOSCH | MED17 | TC1728 | √ | √ |  |  | √ | √ |  |  | √ |  | √ |  | BENCH | P003/P003+/MP001
GREATWALL | BOSCH | MED17 | TC1782 | √ | √ |  |  | √ | √ |  |  | √ |  | √ |  | BENCH | P003/P003+/MP001
GREATWALL | BOSCH | MED17.8.10 HW2 | TC1728 | √ | √ |  |  | √ | √ |  |  | √ | √ | √ |  | BENCH | P003/P003+/MP001
GREATWALL | BOSCH | MG1US008 | TC277TP | √ | [7 empty] | √ |  |  | Write MAPS(TC277TP) | BENCH | P003/P003+/MP001
GREATWALL | DELPHI | DCM3.7AP | R5F72513BG | √ |  |  |  | √ |  |  |  | √ |  | √ |  | BENCH | P003/P003+/MP001
GREATWALL | DELPHI | DCM6.2AP | MPC5674 | √ | √ |  |  | √ | √ | [6 empty] | BENCH | P004/P003/P003+/MP001
GREATWALL | DELPHI | DCM7.1AP | TC277T | √ | √ |  |  | √ | √ |  |  | √ |  |  |  | BENCH | P004/P003/P003+/MP001
GREATWALL | DELPHI | MT20U | MC912DT128 | √ | √ |  |  |  | √ |  |  | √ |  | √ | Write MAPS(MC912DT128) | OBD/BENCH | P003/P003+/MP001
GREATWALL | DELPHI | MT20U2 | MC9S12KG256 | √ | √ |  |  |  | √ |  |  | √ |  | √ | Write MAPS(MC9S12KG256) | OBD/BENCH | P003/P003+/MP001
GREATWALL | DELPHI | MT20U2 | MC9S12XET256 | √ | √ |  |  |  | √ |  |  | √ |  | √ | Write MAPS(MC9S12XET256) | OBD/BENCH | P003/P003+/MP001
GREATWALL | DELPHI | MT22.1 | MC9S12XEP768 | √ | √ |  |  |  | √ |  |  | √ |  | √ | Write MAPS(MC9S12XEP768) | OBD/BENCH | P003/P003+/MP001
GREATWALL | DELPHI | MT22U | MC9S12XET256 | √ | √ |  |  |  | √ |  |  | √ |  | √ | Write MAPS(MC9S12XET256) | OBD/BENCH | P003/P003+/MP001
GREATWALL | DELPHI | MT62.1U | SPC5634 | √ |  |  |  | √ |  |  |  | √ |  | √ |  | BENCH | P003/P003+/MP001
GREATWALL | DELPHI | MT80 | TC1766 | √ | √ |  |  | √ | √ |  |  | √ | √ | √ | Write MAPS(TC1766) | OBD/BENCH/BOOT | P003/P003+/MP001
GREATWALL | DELPHI | MT92 | TC1767 | √ |  |  |  | √ |  |  |  | √ |  | √ |  | BENCH | P003/P003+/MP001
GREATWALL | DELPHI | MT92.1 | TC1728 | √ |  |  |  | √ |  |  |  | √ |  |  |  | BENCH | P003/P003+/MP001
GREATWALL | DELPHI | MT92.1 | TC1767 | √ |  |  |  | √ |  |  |  | √ |  | √ |  | BENCH | P003/P003+/MP001
GREATWALL | DELPHI | MT92.1 | TC265 | √ |  |  |  | √ |  |  |  | √ |  |  |  | BENCH | P003/P003+/MP001
GREATWALL | DELPHI | MT95.1 MASTER | TC367 | √ |  |  |  | √ |  |  |  | √ |  |  |  | BENCH | P003/P003+/MP001
GREATWALL | DELPHI | MT95.1 SLAVE | TC367 | √ |  |  |  | √ |  |  |  | √ |  |  |  | BENCH | P003/P003+/MP001
HAFEI | DELPHI | MT20 | MC912DT128 | √ | √ |  |  |  | √ |  |  | √ |  | √ | Write MAPS(MC912DT128) | OBD/BENCH | P003/P003+/MP001
HAVAL | BOSCH | MG1UA008 | SPC574K | [8 empty] | √ |  |  | Read MAPS(SPC574K) Write MAPS(SPC574K) | BENCH | P003/P003+/MP001
HAVAL | DELPHI | DCM3.7AP | R5F72513BG | √ |  |  |  | √ |  |  |  | √ |  | √ |  | BENCH | P003/P003+/MP001
HAVAL | DELPHI | MT92 | TC1767 | √ |  |  |  | √ |  |  |  | √ |  | √ |  | BENCH | P003/P003+/MP001
HAVAL | DELPHI | MT92.1 | TC1767 | √ |  |  |  | √ |  |  |  | √ |  | √ |  | BENCH | P003/P003+/MP001
HAWTAI | CONTINENTAL/SIEMENS/VDO | EMS6104 | AM29F400BB |  |  | √ |  |  |  | √ | [5 empty] | BOOT | P003/P003+/MP001
HOLDEN | ACDELCO | E38 | AM29BD160GB | √ | √ |  |  |  | √ |  |  | √ |  |  | Write all INT flash(AM29BDD160GB) Write part INT flash(AM29BDD160GB) | OBD/BENCH | P004/P003/P003+/MP001
HOLDEN | ACDELCO | E39 | MPC5566 | √ | √ |  |  | √ | √ |  |  | √ |  |  | Read shadow flash Read PinCode | OBD/BENCH/BOOT | P004/P003/P003+/MP001
HOLDEN | ACDELCO | E39A | MPC5566 | √ | √ |  |  | √ | √ |  |  | √ |  |  | Read shadow flash Read PinCode | OBD/BENCH/BOOT | P004/P003/P003+/MP001
HOLDEN | ACDELCO | E67 | S29CD016 | √ | √ |  |  |  | √ | [5 empty] | Write all INT flash(S29CD016) Write part INT flash(S29CD016) | OBD/BENCH | P004/P003/P003+/MP001
HOLDEN | ACDELCO | E78 | MPC5566 | √ | √ |  |  | √ | √ |  |  | √ |  |  | Read shadow flash Mileage Calibration Reset(IMMO) | OBD/BENCH/BOOT | P004/P003/P003+/MP001
HOLDEN | ACDELCO | E80 | MPC5676 | √ | √ |  |  | √ | √ |  |  | √ |  |  | Read shadow flash Read PinCode Mileage Calibration | OBD/BENCH/BOOT | P004/P003/P003+/MP001
HOLDEN | ACDELCO | E83 | MPC5565 | √ | √ |  |  | √ | √ |  |  | √ | √ |  | Read PinCode Mileage Calibration Reset(IMMO) | OBD/BENCH/BOOT | P004/P003/P003+/MP001
HOLDEN | ACDELCO | E98 | MPC5674 | √ | √ |  |  | √ | √ |  |  | √ |  |  | Read shadow flash Mileage Calibration Reset(IMMO) | OBD/BENCH/BOOT | P004/P003/P003+/MP001
HOLDEN | BOSCH | EDC16C39 | MPC561(2)+M58BW016D(F)B |  |  | √ | √ |  |  | √ | √ | √ |  |  |  | BENCH | P003+/MP001
HOLDEN | BOSCH | EDC16C9 | MPC555(6) | √ |  | √ | √ | √ |  | √ | √ | √ |  | √ |  | BENCH | P003+/MP001
HOLDEN | BOSCH | ME7.9.9 KLINE | ST10F275+95080 | √ |  |  | √ | √ |  |  | √ | √ |  |  |  | OBD/BENCH/BOOT | P004/P003/P003+/MP001
HOLDEN | BOSCH | ME9.6.1 | MPC561(2) |  |  | √ | √ |  |  | √ | √ | √ |  | √ |  | BENCH | P003+/MP001
HOLDEN | BOSCH | MED9.1 | MPC561(2)+M58BW016D(F)B |  |  | √ | √ |  |  | √ | √ | √ |  | √ |  | BENCH | P003+/MP001
HOLDEN | BOSCH | MED9.6.1 | MPC561(2) |  |  | √ | √ |  |  | √ | √ | √ |  | √ |  | BENCH | P003+/MP001
HOLDEN | DELPHI | DCM3.7AP FREESCALE | MPC5566+25LC256 | √ |  |  | √ | √ |  |  | √ | √ |  |  |  | OBD/BENCH | P004/P003/P003+/MP001
HOLDEN | DELPHI | DCM3.7AP RENESAS | R5F72513 | √ | √ |  |  | √ | √ |  |  | √ |  |  |  | OBD/BENCH | P004/P003/P003+/MP001
HOLDEN | DELPHI | DCM3.7AP RENESAS | R5F72544 | √ | √ |  |  | √ | √ |  |  | √ |  |  |  | OBD/BENCH | P004/P003/P003+/MP001
HONDA | BOSCH | EDC15C7 KLINE | 29F400BT+95P08 |  |  | √ | √ |  |  | √ | √ |  | √ |  |  | OBD/BENCH | P004/P003/P003+/MP001
HONDA | BOSCH | EDC17C58 | TC1793 | √ | √ |  |  | √ | √ |  |  | √ | √ |  |  | BENCH | P003/P003+/MP001
HONDA | BOSCH | EDC17CP06 | TC1796 | √ | √ |  |  | √ | √ |  |  | √ | √ |  |  | BENCH | P003/P003+/MP001
HONDA | BOSCH | EDC17CP16 | TC1796 | √ | √ |  |  | √ | √ |  |  | √ | √ |  |  | BENCH | P003/P003+/MP001
HONDA | BOSCH | EDC17CP50 | TC1797 | √ | √ |  |  | √ | √ |  |  | √ | √ |  |  | BENCH | P003/P003+/MP001
HONDA | BOSCH | ME17.9.55 | TC1724 | √ | √ |  |  | √ | √ |  |  | √ |  |  |  | BENCH | P003/P003+/MP001
HONDA | BOSCH | ME17.9.56 | TC1793 | √ | √ |  |  | √ | √ |  |  | √ |  |  |  | BENCH | P003/P003+/MP001
HONDA | BOSCH | ME7.9.3 KLINE | 29F800BB+95040 |  |  | √ | √ |  |  | √ | √ |  |  |  |  | OBD/BENCH/BOOT | P004/P003/P003+/MP001
HONDA | BOSCH | MED17.9.3 | TC1793 | √ | √ |  |  | √ | √ |  |  | √ | √ | √ |  | BENCH | P003/P003+/MP001
HONDA | KEIHIN | PGM FI | SH7058 | √ |  |  |  | √ |  |  |  | √ |  |  | Idle Speed Repair | BENCH | P003/P003+/MP001
HONDA | KEIHIN | PGM-FI | TC1782 | √ |  |  |  | √ |  |  |  | √ |  |  | Idle Speed Repair | BENCH | P003/P003+/MP001
HUANGHAI | DELPHI | MT20 | MC912DT128 | √ | √ |  |  |  | √ |  |  | √ |  | √ | Write MAPS(MC912DT128) | OBD/BENCH | P003/P003+/MP001
HUMMER | ACDELCO | E38 | AM29BD160GB | √ | √ |  |  |  | √ |  |  | √ |  |  | Write all INT flash(AM29BDD160GB) Write part INT flash(AM29BDD160GB) | OBD/BENCH | P004/P003/P003+/MP001
HUMMER | ACDELCO | E67 | S29CD016 | √ | √ |  |  |  | √ | [5 empty] | Write all INT flash(S29CD016) Write part INT flash(S29CD016) | OBD/BENCH | P004/P003/P003+/MP001
HYUNDAI | BOSCH | DCU17PC42 | TC1724 | √ | √ |  |  | √ | √ |  |  | √ |  |  |  | BENCH | P003/P003+/MP001
HYUNDAI | BOSCH | DCU24 | TC1724 | √ | √ |  |  | √ | √ |  |  | √ |  |  |  | BENCH | P003/P003+/MP001
HYUNDAI | BOSCH | EDC16C39 | MPC561(2)+M58BW016D(F)B |  |  | √ | √ |  |  | √ | √ | √ | √ |  |  | BENCH | P003+/MP001
HYUNDAI | BOSCH | EDC17C08 | TC1766 | √ | √ |  |  | √ | √ |  |  | √ | √ | √ |  | BENCH/BOOT | P003/P003+/MP001
HYUNDAI | BOSCH | EDC17C53 | TC1767 | √ | √ |  |  | √ | √ |  |  | √ |  | √ |  | BENCH | P003/P003+/MP001
HYUNDAI | BOSCH | EDC17C57 | TC1793 | √ | √ |  |  | √ | √ |  |  | √ |  | √ |  | BENCH | P003/P003+/MP001
HYUNDAI | BOSCH | EDC17CP14 | TC1796 | √ | √ | √ |  | √ | √ | √ |  | √ | √ | √ |  | BENCH/BOOT | P003/P003+/MP001
HYUNDAI | BOSCH | EDC17CP62 | TC1793S | √ | √ |  |  | √ | √ |  |  | √ |  |  |  | BENCH | P003/P003+/MP001
HYUNDAI | BOSCH | M7.9.1 KLINE | 29F400BB+95040 |  |  | √ | √ |  |  | √ | √ |  |  |  |  | OBD/BENCH | P004/P003/P003+/MP001
HYUNDAI | BOSCH | M7.9.7 | ST10F275+95080 | √ |  |  | √ | √ |  |  | √ | √ | √ | √ | Mileage Calibration Engine Time Repair | BOOT | P003/P003+/MP001
HYUNDAI | BOSCH | M7.9.7.1 | ST10F275+95080 | √ |  |  | √ | √ |  |  | √ | √ | √ | √ | Mileage Calibration Engine Time Repair | BOOT | P003/P003+/MP001
HYUNDAI | BOSCH | M7.9.8 | ST10F275+95160 | √ |  |  | √ | √ |  |  | √ | √ | √ | √ |  | BENCH/BOOT | P004/P003/P003+/MP001
HYUNDAI | BOSCH | MD1CS012 | TC298TP | √ | √ |  |  | √ | √ |  |  | √ |  |  |  | BENCH | P003/P003+/MP001
HYUNDAI | BOSCH | ME17.9.1 | TC1796 | √ | √ |  |  | √ | √ |  |  | √ |  | √ |  | BENCH | P003/P003+/MP001
HYUNDAI | BOSCH | ME17.9.11 | TC1762 | √ | √ |  |  | √ | √ |  |  | √ | √ | √ | Idle Speed Repair | BENCH | P003+/MP001
HYUNDAI | BOSCH | ME17.9.11 | TC1766 | √ | √ |  |  | √ | √ |  |  | √ | √ | √ | Idle Speed Repair | BENCH | P003+/MP001
HYUNDAI | BOSCH | ME17.9.11.1 | TC1766 | √ | √ |  |  | √ | √ |  |  | √ | √ |  | Idle Speed Repair | BENCH | P003/P003+/MP001
HYUNDAI | BOSCH | ME17.9.21.1 | TC1724N | √ | √ |  |  | √ | √ |  |  | √ | √ | √ | Idle Speed Repair | BENCH | P003/P003+/MP001
HYUNDAI | BOSCH | MED17.9.30 | TC1793S | √ | √ |  |  | √ | √ |  |  | √ |  |  |  | BENCH | P003/P003+/MP001
HYUNDAI | BOSCH | MED17.9.8 | TC1767 | √ | √ |  |  | √ | √ |  |  | √ | √ | √ |  | BENCH | P003/P003+/MP001
HYUNDAI | BOSCH | MEG17.9.12 | TC1766 | √ | √ |  |  | √ | √ |  |  | √ | √ | √ | Idle Speed Repair | BENCH | P003/P003+/MP001
HYUNDAI | BOSCH | MEG17.9.13 | TC1766 | √ | √ |  |  | √ | √ |  |  | √ | √ | √ | Idle Speed Repair | BENCH | P003/P003+/MP001
HYUNDAI | BOSCH | MEG17.9.21 | TC1724N | √ | √ |  |  | √ | √ |  |  | √ | √ | √ | Idle Speed Repair | BENCH | P003/P003+/MP001
HYUNDAI | BOSCH | MEG17.9.22.1 | TC1724N | √ | √ |  |  | √ | √ |  |  | √ | √ |  |  | BENCH | P003/P003+/MP001
HYUNDAI | BOSCH | MG7.9.8 | ST10F275+95160 | √ |  |  | √ | √ |  |  | √ | √ | √ |  |  | BOOT | P003/P003+/MP001
HYUNDAI | CONTINENTAL/SIEMENS/VDO | SIM2K-140 | MPC561/562 | √ | [7 empty] | √ | √ |  | Write MAPS(MPC561/562) Idle Speed Repair | BENCH | P003/P003+/MP001
HYUNDAI | CONTINENTAL/SIEMENS/VDO | SIM2K-141 | MPC561/562 | √ |  |  |  | √ |  |  |  | √ | √ |  | Idle Speed Repair | BENCH | P004/P003/P003+/MP001
HYUNDAI | CONTINENTAL/SIEMENS/VDO | SIM2K-1B | 29F400BB |  |  | √ |  |  |  | √ | [5 empty] | BOOT | P003/P003+/MP001
HYUNDAI | CONTINENTAL/SIEMENS/VDO | SIM2K-240 | TC1767+TC1738 | √ | √ |  |  | √ | √ |  |  | √ | √ |  |  | BENCH/BOOT | P003/P003+/MP001
HYUNDAI | CONTINENTAL/SIEMENS/VDO | SIM2K-241 | TC1767+TC1738 | √ | √ |  |  | √ | √ |  |  | √ | √ |  |  | BOOT | P003/P003+/MP001
HYUNDAI | CONTINENTAL/SIEMENS/VDO | SIM2K-243 | TC1738 | √ |  |  |  | √ |  |  |  | √ | √ |  |  | OBD/BENCH | P004/P003/P003+/MP001
HYUNDAI | CONTINENTAL/SIEMENS/VDO | SIM2K-250(AT) | TC1724+TC1782 | √ | √ |  |  | √ | √ |  |  | √ |  |  |  | BENCH/BOOT | P004/P003/P003+/MP001
HYUNDAI | CONTINENTAL/SIEMENS/VDO | SIM2K-250(MT) | TC1782 | √ | √ |  |  | √ | √ |  |  | √ | √ |  |  | BENCH | P004/P003/P003+/MP001
HYUNDAI | CONTINENTAL/SIEMENS/VDO | SIM2K-251 | TC1724+TC1782 | √ | √ |  |  | √ | √ |  |  | √ | √ |  |  | BENCH/BOOT | P004/P003/P003+/MP001
HYUNDAI | CONTINENTAL/SIEMENS/VDO | SIM2K-253 | TC1782 | √ | √ |  |  | √ | √ |  |  | √ | √ |  |  | BENCH | P004/P003/P003+/MP001
HYUNDAI | CONTINENTAL/SIEMENS/VDO | SIM2K-258 | TC1782F | √ | √ |  |  | √ | √ |  |  | √ | √ |  |  | BOOT | MP001
HYUNDAI | CONTINENTAL/SIEMENS/VDO | SIM2K-259 | TC1782N | √ | √ |  |  | √ | √ |  |  | √ | √ |  |  | BOOT | MP001
HYUNDAI | CONTINENTAL/SIEMENS/VDO | SIM2K-260 | TC1791S | √ | √ |  |  | √ | √ |  |  | √ |  |  |  | BENCH/BOOT | P004/P003/P003+/MP001
HYUNDAI | CONTINENTAL/SIEMENS/VDO | SIM2K-341 | TC1738+MPC561 | [8 empty] | √ | √ |  | Read MAPS(MPC561) Read MAPS(TC1738) Write MAPS(MPC561) Idle Speed Repair Write MAPS(TC1738) | BENCH | P003/P003+/MP001
HYUNDAI | CONTINENTAL/SIEMENS/VDO | SIM2K-341 | TC1766+MPC561 | √ | √ |  |  | √ | √ |  |  | √ | √ |  | Read MAPS Write MAPS Idle Speed Repair | BENCH/BOOT | P004/P003/P003+/MP001
HYUNDAI | CONTINENTAL/SIEMENS/VDO | SIM2K-34VR | 29F400BT |  |  | √ | √ |  |  | √ | √ |  |  |  |  | BENCH | P004/P003/P003+/MP001
HYUNDAI | CONTINENTAL/SIEMENS/VDO | SIM2K-47(AT) | SAK-C167(29F400BB) |  |  | √ |  |  |  | √ | [5 empty] | BENCH/BOOT | P004/P003/P003+/MP001
HYUNDAI | CONTINENTAL/SIEMENS/VDO | SIM2K-47(MT) | SAK-C167(29F400BB) |  |  | √ |  |  |  | √ | [5 empty] | BENCH/BOOT | P004/P003/P003+/MP001
HYUNDAI | CONTINENTAL/SIEMENS/VDO | SIM2K-48 | 29F400BT |  |  | √ | √ |  |  | √ | √ |  |  |  |  | BENCH | P004/P003/P003+/MP001
HYUNDAI | CONTINENTAL/SIEMENS/VDO | SIMK31 | 29F400BT |  |  | √ | √ |  |  | √ | √ |  |  |  |  | BENCH | P004/P003/P003+/MP001
HYUNDAI | CONTINENTAL/SIEMENS/VDO | SIMK41 | 29F200BB |  |  | √ | √ |  |  | √ | √ | √ |  |  |  | BENCH/BOOT | P004/P003/P003+/MP001
HYUNDAI | CONTINENTAL/SIEMENS/VDO | SIMK42 | 29F200BB |  |  | √ | √ |  |  | √ | √ |  |  |  |  | BENCH/BOOT | P004/P003/P003+/MP001
HYUNDAI | CONTINENTAL/SIEMENS/VDO | SIMK43(AT) | 29F400BB |  |  | √ |  |  |  | √ |  | √ |  |  |  | BENCH/BOOT | P004/P003/P003+/MP001
HYUNDAI | CONTINENTAL/SIEMENS/VDO | SIMK43(MT) | 29F400BB |  |  | √ |  |  |  | √ |  | √ | √ | √ |  | BENCH/BOOT | P004/P003/P003+/MP001
HYUNDAI | DELPHI | DCM3.7AP | SH725XX | √ |  |  |  | √ |  |  |  | √ |  |  |  | BENCH | P004/P003/P003+/MP001
HYUNDAI | DELPHI | DCM6.2AP | MPC5674 | √ |  |  |  | √ |  |  |  | √ |  |  |  | BOOT | P003/P003+/MP001
HYUNDAI | DELPHI | DCM7.1AP | TC277T | √ |  |  |  | √ |  |  |  | √ |  |  |  | BENCH | P004/P003/P003+/MP001
HYUNDAI | DELPHI | MT38 | TC1775 | √ |  |  |  | √ |  |  |  | √ | √ |  |  | BENCH | P003/P003+/MP001
HYUNDAI | DELPHI | MT86 | TC1766 | √ | √ |  |  | √ | √ |  |  | √ | √ |  |  | BOOT | P003/P003+/MP001
HYUNDAI | DENSO | MB275700-57XX | SH72546R | √ | √ |  |  | √ | √ |  |  | √ |  |  |  | BENCH | P003/P003+/MP001
HYUNDAI | DENSO |  | SH72530 | √ | √ |  |  | √ | √ |  |  | √ |  |  |  | BENCH | P003/P003+/MP001
HYUNDAI | KEFICO | CPEGD2.20.1 | TC1782 | √ | √ |  |  | √ | √ | [6 empty] | BENCH | P004/P003/P003+/MP001
HYUNDAI | KEFICO | CPEGD2.20.2 | TC1782 | √ | √ |  |  | √ | √ | [6 empty] | BENCH | P004/P003/P003+/MP001
HYUNDAI | KEFICO | CPEGD2.20.3 | TC1782 | √ | √ |  |  | √ | √ | [6 empty] | BENCH/BOOT | P004/P003/P003+/MP001
HYUNDAI | KEFICO | CPEGD2.20.4 | TC1782 | √ | √ |  |  | √ | √ | [6 empty] | BENCH | P004/P003/P003+/MP001
HYUNDAI | KEFICO | CPEGD3.20.1 | TC277TP | [8 empty] | √ |  |  | Read MAPS(TC277TP) Write MAPS(TC277TP) | BENCH | P003/P003+/MP001
HYUNDAI | KEFICO | CPEGP2.10.X | TC1728 | √ | √ |  |  | √ | √ |  |  | √ |  |  |  | BENCH | P004/P003/P003+/MP001
HYUNDAI | KEFICO | CPGDSH2.20.X | TC1782 R5F72544R | √ | √ |  |  | √ | √ |  |  |  |  | √ |  | BENCH | P004/P003/P003+/MP001
HYUNDAI | KEFICO | CPGDSH2.24.X | TC1782 R5F72544R | √ | √ |  |  | √ | √ |  |  | √ |  | √ |  | BENCH/BOOT | P004/P003/P003+/MP001
HYUNDAI | KEFICO | CPGDSH2.26.X | TC1782 R5F72544R | √ | √ |  |  | √ | √ |  |  | √ |  | √ |  | BENCH/BOOT | P004/P003/P003+/MP001
HYUNDAI | KEFICO | CPGPSH2.14.1 | R5F72544R+TC1728 | √ | √ |  |  | √ | √ |  |  | √ |  |  |  | BENCH | P003/P003+/MP001
HYUNDAI | KEFICO | CPGPSH3.24.1 | TC275-64F+TC265-40F | √ |  |  |  | √ |  |  |  | √ |  |  | Read All Data | BENCH | P003/P003+/MP001
HYUNDAI | KEFICO | CPGPSH3.26.1 | TC275-64F+TC265-40F | √ |  |  |  | √ |  |  |  | √ |  |  | Read All Data | BENCH | P003/P003+/MP001
HYUNDAI | KEFICO | G27 | MH8206F | √ |  |  |  | √ | [7 empty] | BENCH | MP001
HYUNDAI | KEFICO | L9 | MH8305F | √ |  |  |  | √ | [7 empty] | BENCH | MP001
HYUNDAI | KEFICO | MEDG17.9.8 | R5F72549R+TC1767 | √ | √ |  |  | √ | √ |  |  | √ | √ | √ |  | BENCH/BOOT | P003/P003+/MP001
HYUNDAI | KEFICO | MEG17.9.2 | R5F72518R+TC1767 | √ | √ |  |  | √ | √ |  |  | √ | √ |  |  | BENCH/BOOT | P003/P003+/MP001
HYUNDAI | KEFICO | MEG17.9.8 | R5F72549R+TC1767 | √ | √ |  |  | √ | √ |  |  | √ | √ | √ |  | BENCH/BOOT | P003/P003+/MP001
HYUNDAI | KEFICO/BOSCH | ME7.9.0 KLINE | 29F400BB+95040 |  |  | √ | √ |  |  | √ | √ | √ |  |  |  | BENCH/BOOT | P004/P003/P003+/MP001
INFINITI | BOSCH | EDC16C39 | MPC561(2)+M58BW016D(F)B |  |  | √ | √ |  |  | √ | √ | √ |  |  |  | BENCH | P003+/MP001
INFINITI | BOSCH | MED17.7.2 | TC1797 | √ | √ |  |  | √ | √ |  |  | √ |  | √ |  | BENCH | P003/P003+/MP001
ISUZU | ACDELCO | E67 | S29CD016 | √ | √ |  |  |  | √ | [5 empty] | Write all INT flash(S29CD016) Write part INT flash(S29CD016) | OBD/BENCH | P004/P003/P003+/MP001
ISUZU | BOSCH | DCU17PC43 | TC1724N | √ | √ |  |  | √ | √ |  |  | √ |  |  |  | BENCH | P003/P003+/MP001
ISUZU | BOSCH | EDC17C83 | TC1793 | √ | √ |  |  | √ | √ |  |  | √ |  |  |  | BENCH | P003/P003+/MP001
ISUZU | BOSCH | EDC17CV41 | TC1797 | √ | √ |  |  | √ | √ |  |  | √ |  |  |  | BENCH | P003/P003+/MP001
ISUZU | BOSCH | MD1CS089 | TC299TP | √ | √ |  |  | √ | √ |  |  | √ |  |  |  | BENCH | P003/P003+/MP001
ISUZU | DELPHI | DCM6.2AP | MPC5674 | √ | √ |  |  | √ | √ |  |  | √ |  |  |  | BENCH | P004/P003/P003+/MP001
ISUZU | DELPHI | DCM7.1AP | TC277T | √ |  |  |  | √ |  |  |  | √ |  |  |  | BENCH | P004/P003/P003+/MP001
ISUZU | DELPHI | DCM7.1AP 2.8L | TC277T | √ |  |  |  | √ |  |  |  | √ |  |  |  | BENCH | P004/P003/P003+/MP001
ISUZU | DELPHI | MT92.1 | TC265 | √ |  |  |  | √ |  |  |  | √ |  |  |  | BENCH | P003/P003+/MP001
IVECO | BOSCH | DCU17PC43 | TC1724N | √ | √ |  |  | √ | √ |  |  | √ |  |  |  | BENCH | P003/P003+/MP001
IVECO | BOSCH | EDC16C8 | MPC556+AM29BL802C | √ |  | √ | √ | √ |  | √ | √ | √ |  |  |  | BENCH | P003+/MP001
IVECO | BOSCH | EDC17C49 | TC1797 | √ | √ |  |  | √ | √ |  |  | √ |  | √ |  | BENCH | P003/P003+/MP001
IVECO | BOSCH | EDC17C69 | TC1793 | √ | √ |  |  | √ | √ |  |  | √ |  |  |  | BENCH | P003/P003+/MP001
IVECO | BOSCH | EDC17CP52 | TC1797 | √ | √ |  |  | √ | √ |  |  | √ |  | √ |  | BENCH/BOOT | P003/P003+/MP001
IVECO | BOSCH | EDC17CV41 | TC1797 | √ | √ |  |  | √ | √ |  |  | √ |  |  |  | BENCH | P003/P003+/MP001
IVECO | MAGNETI MARELLI | IAW 5SF8 CAN | ST10F296 | √ | √ |  |  | √ | √ |  |  | √ | √ |  | Read PinCode Reset Virgin Mileage Calibration | OBD/BENCH | P004/P003/P003+/MP001
IVECO | MAGNETI MARELLI | IAW 5SF9 CAN | ST10F296 | √ | √ |  |  | √ | √ |  |  | √ |  |  | Read PinCode Reset Virgin Mileage Calibration | OBD/BENCH | P004/P003/P003+/MP001
JAC | AECS | FC34 | SPC564A80 | √ |  |  |  | √ |  |  |  | √ |  | √ |  | BENCH | P003/P003+/MP001
JAC | AECS | FC51 | SPC564A80 | √ |  |  |  | √ |  |  |  | √ |  | √ |  | BENCH | P003/P003+/MP001
JAC | BOSCH | ECU6.1 BLACK | TC1728 | √ | √ |  |  | √ | √ |  |  | √ | √ | √ |  | BENCH | P003/P003+/MP001
JAC | BOSCH | EDC17C04 | TC1767 | √ | √ |  |  | √ | √ |  |  | √ |  |  |  | BENCH | P003/P003+/MP001
JAC | BOSCH | ME17.U.6 | TC1728 | √ | √ |  |  | √ | √ |  |  | √ | √ | √ |  | BENCH | P003/P003+/MP001
JAC | BOSCH | MED17 | TC1728 | √ | √ |  |  | √ | √ |  |  | √ |  | √ |  | BENCH | P003/P003+/MP001
JAC | BOSCH | MED17 | TC1782 | √ | √ |  |  | √ | √ |  |  | √ |  | √ |  | BENCH | P003/P003+/MP001
JAC | BOSCH | MG1UA008 | SPC574K | [8 empty] | √ |  |  | Read MAPS(SPC574K) Write MAPSn(SPC574K) | BENCH | P003/P003+/MP001
JAC | BOSCH | MG1US008 | TC277TP | √ | [7 empty] | √ |  |  | Write MAPS(TC277TP) | BENCH | P003/P003+/MP001
JAC | DELPHI | DCM6.2AP | MPC5674 | √ | √ |  |  | √ | √ |  |  | √ |  |  |  | BENCH/BOOT | P004/P003/P003+/MP001
JAC | DELPHI | MT20U | MC912DT128 | √ | √ |  |  |  | √ |  |  | √ |  | √ | Write MAPS(MC912DT128) | OBD/BENCH | P003/P003+/MP001
JAC | DELPHI | MT20U2 | MC9S12KG256 | √ | √ |  |  |  | √ |  |  | √ |  | √ | Write MAPS(MC9S12KG256) | OBD/BENCH | P003/P003+/MP001
JAC | DELPHI | MT22.1 | MC9S12XEP768 | √ | √ |  |  |  | √ |  |  | √ |  | √ | Write MAPS(MC9S12XEP768) | OBD/BENCH | P003/P003+/MP001
JAC | DELPHI | MT22.1 | MC9S12XEQ512 | √ | [7 empty] | √ |  | √ | Write MAPS(MC9S12XEQ512) | OBD/BENCH | P003/P003+/MP001
JAC | DELPHI | MT22.1.1 | MC9S12XET256 | √ | √ |  |  |  | √ |  |  | √ |  | √ | Write MAPS(MC9S12XET256) | OBD/BENCH | P003/P003+/MP001
JAC | DELPHI | MT22.3 | SPC563M64 | √ |  |  |  | √ | [5 empty] | √ |  | BENCH | P003/P003+/MP001
JAC | DELPHI | MT22U | MC9S12XET256 | √ | √ |  |  |  | √ |  |  | √ |  | √ | Write MAPS(MC9S12XET256) | OBD/BENCH | P003/P003+/MP001
JAC | DELPHI | MT60 | MC9S12XEP768 | √ | [7 empty] | √ |  | √ | Write MAPS(MC9S12XEP768) | OBD/BENCH | P003/P003+/MP001
JAC | DELPHI | MT60 | TC1766 | √ | √ |  |  | √ | √ |  |  | √ |  | √ | Write MAPS(TC1766) | OBD/BENCH/BOOT | P003/P003+/MP001
JAC | DELPHI | MT62.1 | SPC5634 | √ |  |  |  | √ |  |  |  | √ |  | √ |  | BENCH | P003/P003+/MP001
JAC | DELPHI | MT80 | TC1766 | √ | √ |  |  | √ | √ |  |  | √ | √ | √ | Write MAPS(TC1766) | OBD/BENCH/BOOT | P003/P003+/MP001
JAC | DELPHI | MT92 | TC1767 | √ |  |  |  | √ |  |  |  | √ |  | √ |  | BENCH | P003/P003+/MP001
JAC | DELPHI | MT92.1 | TC265 | √ |  |  |  | √ |  |  |  | √ |  |  |  | BENCH | P003/P003+/MP001
JAC | DELPHI | MT92.1E | TC1767 | √ |  |  |  | √ |  |  |  | √ |  | √ |  | BENCH | P003/P003+/MP001
JAGUAR | BOSCH | EDC17CP11 | TC1796 | √ | √ |  |  | √ | √ |  |  | √ | √ |  |  | BENCH | P003/P003+/MP001
JAGUAR | BOSCH | EDC17CP42 | TC1797 | √ | √ |  |  | √ | √ |  |  | √ | √ |  |  | BENCH | P003/P003+/MP001
JAGUAR | BOSCH | MED17.0 | TC1767 | √ | √ |  |  | √ | √ |  |  | √ | √ | √ |  | BENCH | P003/P003+/MP001
JAGUAR | BOSCH | MED17.8.3 | TC1797 | √ | √ |  |  | √ | √ |  |  | √ | √ |  |  | BENCH | P003/P003+/MP001
JAGUAR | BOSCH | MED17.8.31 | TC1797 | √ | √ |  |  | √ | √ |  |  | √ | √ |  |  | BENCH | P003/P003+/MP001
JAGUAR | BOSCH | MED17.8.32 | TC1793 | √ | √ |  |  | √ | √ |  |  | √ | √ |  |  | BENCH | P003/P003+/MP001
JAGUAR | BOSCH | MED17.9.7 | TC1767 | √ | √ |  |  | √ | √ |  |  | √ | √ |  |  | BENCH | P003/P003+/MP001
JAGUAR | BOSCH | MED17.9.8 | TC1767 | √ | √ |  |  | √ | √ |  |  | √ | √ | √ |  | BENCH | P003/P003+/MP001
JAGUAR | BOSCH | MED17.9.9 | TC1793S | √ | √ |  |  | √ | √ |  |  | √ | √ |  |  | BENCH | P003/P003+/MP001
JAGUAR | BOSCH | MEDC17.9 | TC1793 | √ | √ |  |  | √ | √ |  |  | √ |  |  |  | BENCH | P003/P003+/MP001
JAGUAR | BOSCH | MG1CS028 | TC298TP | √ | √ |  |  | √ | √ |  |  | √ |  |  |  | BENCH | P003/P003+/MP001
JAGUAR | CONTINENTAL/SIEMENS/VDO | SID201 | MPC563+M58BW016DB+95320 | √ |  | √ | √ | √ |  | √ | √ | √ |  |  |  | OBD/BENCH | P004/P003/P003+/MP001
JAGUAR | CONTINENTAL/SIEMENS/VDO | SID204 | MPC563+M58BW016DB+95320 | √ |  | √ | √ | √ |  | √ | √ | √ |  |  |  | OBD/BENCH | P004/P003/P003+/MP001
JAGUAR | DENSO | P3.0NA 4.2SC | 64F7058+93A86 | √ |  |  | √ | √ |  |  | √ | √ |  |  |  | OBD/BENCH | P004/P003/P003+/MP001
JAGUAR | DENSO | S-TYPE 4.2 V8 V8SC | 64F7058+93A86 | √ |  |  | √ | √ |  |  | √ | √ |  |  |  | OBD/BENCH | P004/P003/P003+/MP001
JAGUAR | DENSO | XF 4.2SC | 64F7058+93A86 | √ |  |  | √ | √ |  |  | √ | √ |  |  |  | OBD/BENCH | P004/P003/P003+/MP001
JCB | BOSCH | DCU17CV51 | TC1724 | √ | √ |  |  | √ | √ |  |  | √ |  |  |  | BENCH | P003/P003+/MP001
JCB | BOSCH | EDC17CV41 | TC1797 | √ | √ |  |  | √ | √ |  |  | √ |  |  |  | BENCH | P003/P003+/MP001
JCB | BOSCH | EDC17CV54 | TC1767 | √ | √ |  |  | √ | √ |  |  | √ |  | √ |  | BENCH/BOOT | P003/P003+/MP001
JEEP | BOSCH | EDC15C5 KLINE | 29F400BT+95P08 |  |  | √ | √ |  |  | √ | √ |  |  |  |  | OBD/BENCH | P004/P003/P003+/MP001
JEEP | BOSCH | EDC16C2 | MPC555 | √ |  | √ | √ | √ |  | √ | √ | √ |  |  |  | BENCH | P003+/MP001
JEEP | BOSCH | EDC16CP31 | MPC563(4) | √ |  | √ | √ | √ |  | √ | √ | √ |  |  |  | BENCH | P003+/MP001
JEEP | BOSCH | EDC16U31 | MPC561(2) |  |  | √ | √ |  |  | √ | √ | √ |  |  |  | BENCH | P003+/MP001
JEEP | BOSCH | EDC16U31 | MPC563(4) | √ |  | √ | √ | √ |  | √ | √ | √ |  |  |  | BENCH | P003+/MP001
JEEP | BOSCH | EDC17C49 | TC1797 | √ | √ |  |  | √ | √ |  |  | √ |  | √ |  | BENCH | P003/P003+/MP001
JEEP | BOSCH | EDC17C69 | TC1793 | √ | √ |  |  | √ | √ |  |  | √ |  |  |  | BENCH | P003/P003+/MP001
JEEP | BOSCH | EDC17C79 | TC1797 | √ | √ |  |  | √ | √ |  |  | √ |  |  |  | BENCH | P003/P003+/MP001
JEEP | BOSCH | EDC17CP27 | TC1796 | √ | √ |  |  | √ | √ |  |  | √ |  |  |  | BENCH | P003/P003+/MP001
JEEP | CONTINENTAL/SIEMENS/VDO | GPEC2 | MPC5566+95320 | √ |  |  | √ | √ |  |  | √ | √ |  |  | Unlock ECU | BOOT | P003/P003+/MP001
JEEP | CONTINENTAL/SIEMENS/VDO | GPEC2A | MPC5674F+25320 | √ |  |  | √ | √ |  |  | √ | √ |  |  | Unlock ECU Write MAPS(MPC5674F) | OBD/BENCH/BOOT | P004/P003/P003+/MP001
JEEP | CONTINENTAL/SIEMENS/VDO | GPEC3 | MPC5674F | √ |  |  | √ | √ |  |  | √ | √ |  |  | Unlock ECU | BOOT | P003/P003+/MP001
JEEP | CONTINENTAL/SIEMENS/VDO | GPEC4 | MPC5674F+25320 | √ |  |  | √ | √ |  |  | √ | √ |  |  |  | BOOT | P003/P003+/MP001
JEEP | CONTINENTAL/SIEMENS/VDO | GPEC4LM | SPC5674F+95640 | √ |  |  | √ | √ |  |  | √ | √ |  |  | Unlock ECU | BOOT | P003/P003+/MP001
JEEP | MAGNETI MARELLI | 8GML CAN | SPC564A80B4+95640 | √ |  |  | √ | √ |  |  | √ | √ |  |  |  | OBD/BENCH/BOOT | P004/P003/P003+/MP001
JEEP | MAGNETI MARELLI | 9GF CAN | SPC564A70L7+95640 | √ |  |  | √ | √ |  |  | √ | √ |  |  | Reset Virgin | OBD/BENCH/BOOT | P004/P003/P003+/MP001
JEEP | MAGNETI MARELLI | IAW 10GF CAN | MPC5642+95640 | √ |  |  | √ |  |  |  | √ | √ |  |  | Write full INT flash(MPC5642) Write part INT flash(MPC5642) | BENCH | P003/P003+/MP001
JEEP | MAGNETI MARELLI | IAW 9GF CAN | MPC5642+95640 | √ |  |  | √ |  |  |  | √ | √ |  |  | Write full INT flash(MPC5642) Write part INT flash(MPC5642) | BENCH | P003/P003+/MP001
JINBEI | AECS | FC34 | SPC564A80 | √ |  |  |  | √ |  |  |  | √ |  | √ |  | BENCH | P003/P003+/MP001
JINBEI | DELPHI | MT62.1 | SPC5634 | √ |  |  |  | √ |  |  |  | √ |  | √ |  | BENCH | P003/P003+/MP001
JINBEI | LINCONTROL | LEC4A | ST10F273 | √ |  |  |  | √ | [5 empty] | √ |  | BOOT | P003/P003+/MP001
JINBEI | LINCONTROL | STC-213 | ST10F273 | √ |  |  |  | √ | [5 empty] | √ |  | BOOT | P003/P003+/MP001
JINBEI | LINCONTROL | TR40 | ST10F273 | √ |  |  |  | √ | [5 empty] | √ |  | BOOT | P003/P003+/MP001
JINBEI | TROITEC | DFO TR40 | ST10F273 | √ |  |  |  | √ | [5 empty] | √ |  | BOOT | P003/P003+/MP001
JMC | BOSCH | EDC17C55 | TC1767 | √ | √ |  |  | √ | √ |  |  | √ |  | √ |  | BENCH | P003/P003+/MP001
JMC | BOSCH | EDC17C81 | TC1782 | √ | √ |  |  | √ | √ |  |  | √ | √ | √ |  | BENCH | P003/P003+/MP001
JMC | DELPHI | MT20U | MC912DT128 | √ | √ |  |  |  | √ |  |  | √ |  | √ | Write MAPS(MC912DT128) | OBD/BENCH | P003/P003+/MP001
JMC | DELPHI | MT20U2 | MC9S12KG256 | √ | √ |  |  |  | √ |  |  | √ |  | √ | Write MAPS(MC9S12KG256) | OBD/BENCH | P003/P003+/MP001
JMC | DELPHI | MT22.1 | MC9S12XEP768 | √ | √ |  |  |  | √ |  |  | √ |  | √ | Write MAPS(MC9S12XEP768) | OBD/BENCH | P003/P003+/MP001
JMC | DELPHI | MT22.1 | MC9S12XEQ512 | √ | [7 empty] | √ |  | √ | Write MAPS(MC9S12XEQ512) | OBD/BENCH | P003/P003+/MP001
JMC | DELPHI | MT22.1.1 | MC9S12XET256 | √ | √ |  |  |  | √ |  |  | √ |  | √ | Write MAPS(MC9S12XET256) | OBD/BENCH | P003/P003+/MP001
JMC | DELPHI | MT22U | MC9S12XET256 | √ | √ |  |  |  | √ |  |  | √ |  | √ | Write MAPS(MC9S12XET256) | OBD/BENCH | P003/P003+/MP001
JOHN DEERE | BOSCH | EDC17CV54 | TC1767 | √ | √ |  |  | √ | √ |  |  | √ |  | √ |  | BENCH/BOOT | P003/P003+/MP001
JOYLONG | DELPHI | MT62.1G(BETA) | SPC5634 | √ |  |  |  | √ |  |  |  | √ |  | √ |  | BENCH | P003/P003+/MP001
KAMA | AECS | FC34 | SPC564A80 | √ |  |  |  | √ |  |  |  | √ |  | √ |  | BENCH | P003/P003+/MP001
KIA | BOSCH | EDC15C7 KLINE | 29F400BT+95P08 |  |  | √ | √ |  |  | √ | √ |  | √ |  |  | OBD/BENCH | P004/P003/P003+/MP001
KIA | BOSCH | EDC16C39 | MPC561(2)+M58BW016D(F)B |  |  | √ | √ |  |  | √ | √ | √ | √ |  |  | BENCH | P003+/MP001
KIA | BOSCH | EDC17C08 | TC1766 | √ | √ |  |  | √ | √ |  |  | √ | √ | √ |  | BENCH/BOOT | P003/P003+/MP001
KIA | BOSCH | EDC17C53 | TC1767 | √ | √ |  |  | √ | √ |  |  | √ |  | √ |  | BENCH | P003/P003+/MP001
KIA | BOSCH | EDC17C57 | TC1793 | √ | √ |  |  | √ | √ |  |  | √ |  | √ |  | BENCH | P003/P003+/MP001
KIA | BOSCH | EDC17CP14 | TC1796 | √ | √ | √ |  | √ | √ | √ |  | √ | √ | √ |  | BENCH/BOOT | P003/P003+/MP001
KIA | BOSCH | EDC17CP62 | TC1793S | √ | √ |  |  | √ | √ |  |  | √ |  |  |  | BENCH | P003/P003+/MP001
KIA | BOSCH | M7.9.1 KLINE | 29F400BB+95040 |  |  | √ | √ |  |  | √ | √ |  |  |  |  | OBD/BENCH | P004/P003/P003+/MP001
KIA | BOSCH | M7.9.7 | ST10F275+95080 | √ |  |  | √ | √ |  |  | √ | √ | √ | √ | Mileage Calibration Engine Time Repair | BOOT | P003/P003+/MP001
KIA | BOSCH | M7.9.7.1 | ST10F275+95080 | √ |  |  | √ | √ |  |  | √ | √ | √ | √ | Mileage Calibration Engine Time Repair | BOOT | P003/P003+/MP001
KIA | BOSCH | M7.9.8 | ST10F275+95160 | √ |  |  | √ | √ |  |  | √ | √ | √ | √ |  | BENCH/BOOT | P004/P003/P003+/MP001
KIA | BOSCH | MD1CS012 | TC298TP | √ | √ |  |  | √ | √ |  |  | √ |  |  |  | BENCH | P003/P003+/MP001
KIA | BOSCH | ME17.9.1 | TC1796 | √ | √ |  |  | √ | √ |  |  | √ |  | √ |  | BENCH | P003/P003+/MP001
KIA | BOSCH | ME17.9.11 | TC1762 | √ | √ |  |  | √ | √ |  |  | √ | √ | √ | Idle Speed Repair | BENCH | P003+/MP001
KIA | BOSCH | ME17.9.11 | TC1766 | √ | √ |  |  | √ | √ |  |  | √ | √ | √ | Idle Speed Repair | BENCH | P003+/MP001
KIA | BOSCH | ME17.9.11.1 | TC1766 | √ | √ |  |  | √ | √ |  |  | √ | √ |  | Idle Speed Repair | BENCH | P003/P003+/MP001
KIA | BOSCH | ME17.9.21.1 | TC1724N | √ | √ |  |  | √ | √ |  |  | √ | √ | √ | Idle Speed Repair | BENCH | P003/P003+/MP001
KIA | BOSCH | MED17.9.30 | TC1793S | √ | √ |  |  | √ | √ |  |  | √ |  |  |  | BENCH | P003/P003+/MP001
KIA | BOSCH | MED17.9.8 | TC1767 | √ | √ |  |  | √ | √ |  |  | √ | √ | √ |  | BENCH | P003/P003+/MP001
KIA | BOSCH | MEG17.9.12 | TC1766 | √ | √ |  |  | √ | √ |  |  | √ | √ | √ | Idle Speed Repair | BENCH | P003/P003+/MP001
KIA | BOSCH | MEG17.9.13 | TC1766 | √ | √ |  |  | √ | √ |  |  | √ | √ | √ | Idle Speed Repair | BENCH | P003/P003+/MP001
KIA | BOSCH | MEG17.9.21 | TC1724N | √ | √ |  |  | √ | √ |  |  | √ | √ | √ | Idle Speed Repair | BENCH | P003/P003+/MP001
KIA | BOSCH | MEG17.9.22.1 | TC1724N | √ | √ |  |  | √ | √ |  |  | √ | √ |  |  | BENCH | P003/P003+/MP001
KIA | BOSCH | MG7.9.8 | ST10F275+95160 | √ |  |  | √ | √ |  |  | √ | √ | √ |  |  | BOOT | P003/P003+/MP001
KIA | CONTINENTAL/SIEMENS/VDO | SIM2K-140 | MPC561/562 | √ | [7 empty] | √ | √ |  | Write MAPS(MPC561/562) Idle Speed Repair | BENCH | P003/P003+/MP001
KIA | CONTINENTAL/SIEMENS/VDO | SIM2K-141 | MPC561/562 | √ |  |  |  | √ |  |  |  | √ | √ |  | Idle Speed Repair | BENCH | P004/P003/P003+/MP001
KIA | CONTINENTAL/SIEMENS/VDO | SIM2K-1B | 29F400BB |  |  | √ |  |  |  | √ | [5 empty] | BOOT | P003/P003+/MP001
KIA | CONTINENTAL/SIEMENS/VDO | SIM2K-240 | TC1767+TC1738 | √ | √ |  |  | √ | √ |  |  | √ | √ |  |  | BENCH/BOOT | P003/P003+/MP001
KIA | CONTINENTAL/SIEMENS/VDO | SIM2K-241 | TC1767+TC1738 | √ | √ |  |  | √ | √ |  |  | √ | √ |  |  | BOOT | P003/P003+/MP001
KIA | CONTINENTAL/SIEMENS/VDO | SIM2K-243 | TC1738 | √ |  |  |  | √ |  |  |  | √ | √ |  |  | OBD/BENCH | P004/P003/P003+/MP001
KIA | CONTINENTAL/SIEMENS/VDO | SIM2K-250(AT) | TC1724+TC1782 | √ | √ |  |  | √ | √ |  |  | √ |  |  |  | BENCH/BOOT | P004/P003/P003+/MP001
KIA | CONTINENTAL/SIEMENS/VDO | SIM2K-250(MT) | TC1782 | √ | √ |  |  | √ | √ |  |  | √ | √ |  |  | BENCH | P004/P003/P003+/MP001
KIA | CONTINENTAL/SIEMENS/VDO | SIM2K-251 | TC1724+TC1782 | √ | √ |  |  | √ | √ |  |  | √ | √ |  |  | BENCH/BOOT | P004/P003/P003+/MP001
KIA | CONTINENTAL/SIEMENS/VDO | SIM2K-253 | TC1782 | √ | √ |  |  | √ | √ |  |  | √ | √ |  |  | BENCH | P004/P003/P003+/MP001
KIA | CONTINENTAL/SIEMENS/VDO | SIM2K-258 | TC1782F | √ | √ |  |  | √ | √ |  |  | √ | √ |  |  | BOOT | MP001
KIA | CONTINENTAL/SIEMENS/VDO | SIM2K-259 | TC1782N | √ | √ |  |  | √ | √ |  |  | √ | √ |  |  | BOOT | MP001
KIA | CONTINENTAL/SIEMENS/VDO | SIM2K-260 | TC1791S | √ | √ |  |  | √ | √ |  |  | √ |  |  |  | BENCH/BOOT | P004/P003/P003+/MP001
KIA | CONTINENTAL/SIEMENS/VDO | SIM2K-341 | TC1738+MPC561 | [8 empty] | √ | √ |  | Read MAPS(MPC561) Read MAPS(TC1738) Write MAPS(MPC561) Idle Speed Repair Write MAPS(TC1738) | BENCH | P003/P003+/MP001
KIA | CONTINENTAL/SIEMENS/VDO | SIM2K-341 | TC1766+MPC561 | √ | √ |  |  | √ | √ |  |  | √ | √ |  | Read MAPS Write MAPS Idle Speed Repair | BENCH/BOOT | P004/P003/P003+/MP001
KIA | CONTINENTAL/SIEMENS/VDO | SIM2K-34VR | 29F400BT |  |  | √ | √ |  |  | √ | √ |  |  |  |  | BENCH | P004/P003/P003+/MP001
KIA | CONTINENTAL/SIEMENS/VDO | SIM2K-47(AT) | SAK-C167(29F400BB) |  |  | √ |  |  |  | √ | [5 empty] | BENCH/BOOT | P004/P003/P003+/MP001
KIA | CONTINENTAL/SIEMENS/VDO | SIM2K-47(MT) | SAK-C167(29F400BB) |  |  | √ |  |  |  | √ | [5 empty] | BENCH/BOOT | P004/P003/P003+/MP001
KIA | CONTINENTAL/SIEMENS/VDO | SIM2K-48 | 29F400BT |  |  | √ | √ |  |  | √ | √ |  |  |  |  | BENCH | P004/P003/P003+/MP001
KIA | CONTINENTAL/SIEMENS/VDO | SIMK31 | 29F400BT |  |  | √ | √ |  |  | √ | √ |  |  |  |  | BENCH | P004/P003/P003+/MP001
KIA | CONTINENTAL/SIEMENS/VDO | SIMK41 | 29F200BB |  |  | √ | √ |  |  | √ | √ | √ |  |  |  | BENCH/BOOT | P004/P003/P003+/MP001
KIA | CONTINENTAL/SIEMENS/VDO | SIMK42 | 29F200BB |  |  | √ | √ |  |  | √ | √ |  |  |  |  | BENCH/BOOT | P004/P003/P003+/MP001
KIA | CONTINENTAL/SIEMENS/VDO | SIMK43(AT) | 29F400BB |  |  | √ |  |  |  | √ |  | √ |  |  |  | BENCH/BOOT | P004/P003/P003+/MP001
KIA | CONTINENTAL/SIEMENS/VDO | SIMK43(MT) | 29F400BB |  |  | √ |  |  |  | √ |  | √ | √ | √ |  | BENCH/BOOT | P004/P003/P003+/MP001
KIA | CONTINENTAL/SIEMENS/VDO | SIMK62 | 29F200BB |  |  | √ |  |  |  | √ |  | √ |  |  |  | BOOT | P003/P003+/MP001
KIA | DELPHI | DCM3.7AP | SH725XX | √ |  |  |  | √ |  |  |  | √ |  |  |  | BENCH | P004/P003/P003+/MP001
KIA | DELPHI | DCM6.2AP | MPC5674 | √ |  |  |  | √ |  |  |  | √ |  |  |  | BOOT | P003/P003+/MP001
KIA | DELPHI | DCM7.1AP | TC277T | √ |  |  |  | √ |  |  |  | √ |  |  |  | BENCH | P004/P003/P003+/MP001
KIA | DELPHI | MT38 | TC1775 | √ |  |  |  | √ |  |  |  | √ | √ |  |  | BENCH | P003/P003+/MP001
KIA | DELPHI | MT86 | TC1766 | √ | √ |  |  | √ | √ |  |  | √ | √ |  |  | BOOT | P003/P003+/MP001
KIA | DENSO | MB275700-57XX | SH72546R | √ | √ |  |  | √ | √ |  |  | √ |  |  |  | BENCH | P003/P003+/MP001
KIA | KEFICO | CPEGD2.20.1 | TC1782 | √ | √ |  |  | √ | √ | [6 empty] | BENCH | P004/P003/P003+/MP001
KIA | KEFICO | CPEGD2.20.2 | TC1782 | √ | √ |  |  | √ | √ | [6 empty] | BENCH | P004/P003/P003+/MP001
KIA | KEFICO | CPEGD2.20.3 | TC1782 | √ | √ |  |  | √ | √ | [6 empty] | BENCH/BOOT | P004/P003/P003+/MP001
KIA | KEFICO | CPEGD2.20.4 | TC1782 | √ | √ |  |  | √ | √ | [6 empty] | BENCH | P004/P003/P003+/MP001
KIA | KEFICO | CPEGD3.20.1 | TC277TP | [8 empty] | √ |  |  | Read MAPS(TC277TP) Write MAPS(TC277TP) | BENCH | P003/P003+/MP001
KIA | KEFICO | CPEGP2.10.X | TC1728 | √ | √ |  |  | √ | √ |  |  | √ |  |  |  | BENCH | P004/P003/P003+/MP001
KIA | KEFICO | CPGDSH2.20.X | TC1782 R5F72544R | √ | √ |  |  | √ | √ |  |  |  |  | √ |  | BENCH | P004/P003/P003+/MP001
KIA | KEFICO | CPGDSH2.24.X | TC1782 R5F72544R | √ | √ |  |  | √ | √ |  |  | √ |  | √ |  | BENCH/BOOT | P004/P003/P003+/MP001
KIA | KEFICO | CPGDSH2.26.X | TC1782 R5F72544R | √ | √ |  |  | √ | √ |  |  | √ |  | √ |  | BENCH/BOOT | P004/P003/P003+/MP001
KIA | KEFICO | CPGPSH2.14.1 | R5F72544R+TC1728 | √ | √ |  |  | √ | √ |  |  | √ |  |  |  | BENCH | P003/P003+/MP001
KIA | KEFICO | CPGPSH3.24.1 | TC275-64F+TC265-40F | √ |  |  |  | √ |  |  |  | √ |  |  | Read All Data | BENCH | P003/P003+/MP001
KIA | KEFICO | CPGPSH3.26.1 | TC275-64F+TC265-40F | √ |  |  |  | √ |  |  |  | √ |  |  | Read All Data | BENCH | P003/P003+/MP001
KIA | KEFICO | G27 | MH8206F | √ |  |  |  | √ | [7 empty] | BENCH | MP001
KIA | KEFICO | L9 | MH8305F | √ |  |  |  | √ | [7 empty] | BENCH | MP001
KIA | KEFICO | MEDG17.9.8 | R5F72549R+TC1767 | √ | √ |  |  | √ | √ |  |  | √ | √ | √ |  | BENCH/BOOT | P003/P003+/MP001
KIA | KEFICO | MEG17.9.8 | R5F72549R+TC1767 | √ | √ |  |  | √ | √ |  |  | √ | √ | √ |  | BENCH/BOOT | P003/P003+/MP001
KOMATSU | BOSCH | EDC17CV54 | TC1767 | √ | √ |  |  | √ | √ |  |  | √ |  | √ |  | BENCH/BOOT | P003/P003+/MP001
LADA | BOSCH | M7.9.7 | ST10F275+95080 | √ |  |  | √ | √ |  |  | √ | √ | √ | √ | Mileage Calibration Engine Time Repair | BOOT | P003/P003+/MP001
LADA | BOSCH | M7.9.7.1 | ST10F275+95080 | √ |  |  | √ | √ |  |  | √ | √ | √ | √ | Mileage Calibration Engine Time Repair | BOOT | P003/P003+/MP001
LADA | BOSCH | ME17.9.7 | TC1766 | √ | √ |  |  | √ | √ |  |  | √ |  |  |  | BENCH | P003/P003+/MP001
LADA | CONTINENTAL/SIEMENS/VDO | EMS3132 | AM29F200BB |  |  | √ | √ |  |  | √ | √ |  | √ |  | Reset Virgin | OBD/BENCH | P004/P003/P003+/MP001
LAMBORGHINI | BOSCH | MED17.1.1 | TC1797 | √ | √ |  |  | √ | √ |  |  | √ | √ |  | Mileage Calibration | BENCH | P003/P003+/MP001
LAMBORGHINI | BOSCH | MG1CS008 | TC298TP | √ | √ |  |  | √ | √ |  |  | √ |  |  |  | BENCH | P003/P003+/MP001
LANCIA | BOSCH | EDC15C2 | 29F400BT+95P08 |  |  | √ | √ |  |  | √ | √ |  | √ |  | Reset Virgin | OBD/BENCH | P004/P003/P003+/MP001
LANCIA | BOSCH | EDC15C7 KLINE | 29F400BT+95P08 |  |  | √ | √ |  |  | √ | √ |  | √ |  |  | OBD/BENCH/BOOT | P004/P003/P003+/MP001
LANCIA | BOSCH | EDC16C39 | MPC561(2)+M58BW016D(F)B |  |  | √ | √ |  |  | √ | √ | √ |  |  |  | BENCH | P003+/MP001
LANCIA | BOSCH | EDC16C8 | MPC556+AM29BL802C | √ |  | √ | √ | √ |  | √ | √ | √ |  |  |  | BENCH | P003+/MP001
LANCIA | BOSCH | EDC16C9 | MPC555(6) | √ |  | √ | √ | √ |  | √ | √ | √ |  | √ |  | BENCH | P003+/MP001
LANCIA | BOSCH | EDC16CP39 | MPC563(4) | √ |  | √ | √ | √ |  | √ | √ | √ |  |  |  | BENCH | P003+/MP001
LANCIA | BOSCH | EDC17C49 | TC1797 | √ | √ |  |  | √ | √ |  |  | √ |  | √ |  | BENCH | P003/P003+/MP001
LANCIA | BOSCH | EDC17CP27 | TC1796 | √ | √ |  |  | √ | √ |  |  | √ |  |  |  | BENCH | P003/P003+/MP001
LANCIA | BOSCH | MED17.3.1 | TC1766 | √ | √ |  |  | √ | √ |  |  | √ |  |  |  | BENCH | P003/P003+/MP001
LANCIA | CONTINENTAL/SIEMENS/VDO | GPEC2 | MPC5566+95320 | √ |  |  | √ | √ |  |  | √ | √ |  |  | Unlock ECU | BOOT | P003/P003+/MP001
LANCIA | MAGNETI MARELLI | 8GSF CAN | MPC5565+95640 | √ |  |  | √ | √ |  |  | √ | √ |  |  | Reset Virgin Mileage Calibration(Current) Mileage Calibration(LP) | OBD/BENCH | P004/P003/P003+/MP001
LANCIA | MAGNETI MARELLI | 9GF CAN | SPC564A70L7+95640 | √ |  |  | √ | √ |  |  | √ | √ |  |  | Reset Virgin | OBD/BENCH/BOOT | P004/P003/P003+/MP001
LANCIA | MAGNETI MARELLI | IAW 5SF8 CAN | ST10F296 | √ | √ |  |  | √ | √ |  |  | √ | √ |  | Read PinCode Reset Virgin Mileage Calibration | OBD/BENCH | P004/P003/P003+/MP001
LANCIA | MAGNETI MARELLI | IAW 5SF9 CAN | ST10F296 | √ | √ |  |  | √ | √ |  |  | √ |  |  | Read PinCode Reset Virgin Mileage Calibration | OBD/BENCH | P004/P003/P003+/MP001
LANCIA | MAGNETI MARELLI | IAW 9GF CAN | MPC5642+95640 | √ |  |  | √ |  |  |  | √ | √ |  |  | Write full INT flash(MPC5642) Write part INT flash(MPC5642) | BENCH | P003/P003+/MP001
LANCIA | MAGNETI MARELLI | MJD 8F3 CAN | MPC5565+95640 | √ |  |  | √ | √ |  |  | √ | √ |  |  | Read PinCode Reset Virgin Mileage Calibration(Current) Mileage Calibration(LP) | OBD/BENCH | P004/P003/P003+/MP001
LANCIA | MAGNETI MARELLI | MULTIJET MJD 6F3 KLINE | MPC563+M58BW016DB+95320 | √ |  | √ | √ | √ |  | √ | √ |  | √ |  | Read PinCode IMMO ON Reset Virgin Mileage Calibration | OBD/BENCH | P004/P003/P003+/MP001
LANCIA | MAGNETI MARELLI | MULTIJET MJD 6F3 KLINE SPANSION | MPC563+S29CL016J+95320 | √ |  | √ | √ | √ |  | √ | √ |  | √ |  | Read PinCode IMMO ON Reset Virgin | OBD/BENCH | P004/P003/P003+/MP001
LANCIA | MAGNETI MARELLI | MULTIJET MJD 6JF KLINE | MPC555+95320 | √ |  |  | √ | √ |  |  | √ | √ |  |  | Read PinCode Reset Virgin Mileage Calibration | OBD/BENCH | P004/P003/P003+/MP001
LANDROVER | BOSCH | EDC16CP39 | MPC563(4) | √ |  | √ | √ | √ |  | √ | √ | √ |  |  |  | BENCH | P003+/MP001
LANDROVER | BOSCH | EDC17CP11 | TC1796 | √ | √ |  |  | √ | √ |  |  | √ | √ |  |  | BENCH | P003/P003+/MP001
LANDROVER | BOSCH | EDC17CP42 | TC1797 | √ | √ |  |  | √ | √ |  |  | √ | √ |  |  | BENCH | P003/P003+/MP001
LANDROVER | BOSCH | EDC17CP55 | TC1793 | √ | √ |  |  | √ | √ |  |  | √ | √ |  |  | BENCH | P003/P003+/MP001
LANDROVER | BOSCH | MD1CP007 | TC298TP | √ | √ |  |  | √ | √ |  |  | √ |  |  |  | BENCH | P003/P003+/MP001
LANDROVER | BOSCH | MED17.0 | TC1767 | √ | √ |  |  | √ | √ |  |  | √ | √ | √ |  | BENCH | P003/P003+/MP001
LANDROVER | BOSCH | MED17.8.3 | TC1797 | √ | √ |  |  | √ | √ |  |  | √ | √ |  |  | BENCH | P003/P003+/MP001
LANDROVER | BOSCH | MED17.8.31 | TC1797 | √ | √ |  |  | √ | √ |  |  | √ | √ |  |  | BENCH | P003/P003+/MP001
LANDROVER | BOSCH | MED17.8.32 | TC1793 | √ | √ |  |  | √ | √ |  |  | √ | √ |  |  | BENCH | P003/P003+/MP001
LANDROVER | BOSCH | MED17.9.7 | TC1767 | √ | √ |  |  | √ | √ |  |  | √ | √ |  |  | BENCH | P003/P003+/MP001
LANDROVER | BOSCH | MED17.9.9 | TC1793S | √ | √ |  |  | √ | √ |  |  | √ | √ |  |  | BENCH | P003/P003+/MP001
LANDROVER | BOSCH | MEDC17.9 | TC1793 | √ | √ |  |  | √ | √ |  |  | √ |  |  |  | BENCH | P003/P003+/MP001
LANDROVER | BOSCH | MG1CS028 | TC298TP | √ | √ |  |  | √ | √ |  |  | √ |  |  |  | BENCH | P003/P003+/MP001
LANDROVER | CONTINENTAL/SIEMENS/VDO | EMS KLINE | 29F200BB |  |  | √ | √ |  |  | √ | √ |  |  |  |  | OBD/BENCH | P004/P003/P003+/MP001
LANDROVER | CONTINENTAL/SIEMENS/VDO | EMS2 KLINE | 29F400BB |  |  | √ | √ |  |  | √ | √ | √ |  |  |  | OBD/BENCH | P004/P003/P003+/MP001
LANDROVER | CONTINENTAL/SIEMENS/VDO | MS43/KV6 | SAK-C167(AM29F400BB+93C86) |  |  | √ | √ |  |  | √ | √ |  |  |  |  | BENCH | P004/P003/P003+/MP001
LANDROVER | CONTINENTAL/SIEMENS/VDO | SID201 | MPC563+M58BW016DB+95320 | √ |  | √ | √ | √ |  | √ | √ | √ |  |  |  | OBD/BENCH | P004/P003/P003+/MP001
LANDROVER | CONTINENTAL/SIEMENS/VDO | SID208 | TC1797 | √ | √ |  |  | √ | √ |  |  | √ |  |  |  | BENCH/BOOT | P004/P003/P003+/MP001
LANDROVER | DENSO | AJ33 4.2 | 64F7058+93A86 | √ |  |  | √ | √ |  |  | √ |  |  |  |  | OBD/BENCH | P004/P003/P003+/MP001
LANDROVER | DENSO | P3.0NA 4.2SC | 64F7058+93A86 | √ |  |  | √ | √ |  |  | √ | √ |  |  |  | OBD/BENCH | P004/P003/P003+/MP001
LANDROVER | VISTEON | DCU106 | ST10F276 | √ |  |  |  | √ |  |  |  | √ |  |  |  | BENCH | P004/P003/P003+/MP001
LEOPAARD | DELPHI | MT22.3 | SPC563M64 | √ |  |  |  | √ | [5 empty] | √ |  | BENCH | P003/P003+/MP001
LEOPAARD | DELPHI | MT92.1 | TC265 | √ |  |  |  | √ |  |  |  | √ |  |  |  | BENCH | P003/P003+/MP001
LEXUS | DENSO | GEN3 | R7F701201+R7F701202 | √ |  |  |  | √ |  |  |  | √ | √ |  |  | BENCH | P004/P003/P003+/MP001
LEXUS | DENSO | GEN4 M20A-FKS | R7F702002 | √ |  |  |  | √ | [7 empty] | BENCH | P004/P003/P003+/MP001
LEXUS | DENSO | GEN4 M20C-FKS | R7F702002 | √ |  |  |  | √ | [7 empty] | BENCH | P004/P003/P003+/MP001
LEXUS | DENSO | GEN4 T24A-FTS | R7F702002 | √ |  |  |  | √ | [7 empty] | BENCH | P004/P003/P003+/MP001
LEXUS | DENSO | GEN4 V35A-FTS | R7F702002 | √ |  |  |  | √ | [7 empty] | BENCH | P004/P003/P003+/MP001
LIFAN | BOSCH | ECU6.1 BLACK | TC1728 | √ | √ |  |  | √ | √ |  |  | √ | √ | √ |  | BENCH | P003/P003+/MP001
LIFAN | BOSCH | ME17.8.8 | TC1728 | √ | √ |  |  | √ | √ |  |  | √ | √ | √ |  | BENCH | P003/P003+/MP001
LIFAN | BOSCH | ME17.U.6 | TC1728 | √ | √ |  |  | √ | √ |  |  | √ | √ | √ |  | BENCH | P003/P003+/MP001
LIFAN | BOSCH | MED17 | TC1728 | √ | √ |  |  | √ | √ |  |  | √ |  | √ |  | BENCH | P003/P003+/MP001
LIFAN | BOSCH | MED17 | TC1782 | √ | √ |  |  | √ | √ |  |  | √ |  | √ |  | BENCH | P003/P003+/MP001
LIFAN | DELPHI | MT22.1 | MC9S12XEP768 | √ | √ |  |  |  | √ |  |  | √ |  | √ | Write MAPS(MC9S12XEP768) | OBD/BENCH | P003/P003+/MP001
LIFAN | DELPHI | MT22.3 | SPC563M64 | √ |  |  |  | √ | [5 empty] | √ |  | BENCH | P003/P003+/MP001
LIFAN | DELPHI | MT22.5 | MC9S12XEP768 | √ | √ |  |  |  | √ |  |  | √ |  | √ | Write MAPS(MC9S12XEP768) | OBD/BENCH | P003/P003+/MP001
LIFAN | DELPHI | MT22U | MC9S12XET256 | √ | √ |  |  |  | √ |  |  | √ |  | √ | Write MAPS(MC9S12XET256) | OBD/BENCH | P003/P003+/MP001
LINCOLN | BOSCH | MED17.0 | TC1767 | √ | √ |  |  | √ | √ |  |  | √ |  | √ |  | BENCH | P003/P003+/MP001
LINCOLN | BOSCH | MG1CS015 | TC277TP | √ | √ |  |  | √ | √ |  |  | √ |  |  |  | BENCH | P003/P003+/MP001
LINCOLN | CONTINENTAL/SIEMENS/VDO | EMS24XX | TC1791S | √ | √ |  |  | √ | √ |  |  | √ |  |  |  | BENCH | P004/P003/P003+/MP001
LINCOLN | CONTINENTAL/SIEMENS/VDO | M799G | TC1791S | √ | √ |  |  | √ | √ |  |  | √ |  |  |  | BENCH | P004/P003/P003+/MP001
LOVOL | BOSCH | EDC17CV43 | TC1767 | √ | √ |  |  | √ | √ |  |  | √ |  |  |  | BENCH | P003/P003+/MP001
LOVOL | BOSCH | EDC17CV53 | TC1767 | √ | √ |  |  | √ | √ |  |  | √ |  |  |  | BENCH | P003/P003+/MP001
LUXGEN | DELPHI | MT34 | AM29BL802CB |  |  | √ | [8 empty] | Write MAPS(AM29BL802CB) | BENCH | P004/P003/P003+/MP001
LUXGEN | DELPHI | MT80 | TC1766 | √ | √ |  |  | √ | √ |  |  | √ | √ | √ | Write MAPS(TC1766) | OBD/BENCH/BOOT | P003/P003+/MP001
LYNK&CO | BOSCH | MG1CS080 | TC275TP | √ | √ |  |  | √ | √ |  |  | √ |  |  |  | BENCH | P003/P003+/MP001
MAHINDRA | BOSCH | EDC16C39 | MPC561(2)+M58BW016D(F)B |  |  | √ | √ |  |  | √ | √ | √ |  |  |  | BENCH | P003+/MP001
MAHINDRA | BOSCH | EDC16C8 | MPC556+AM29BL802C | √ |  | √ | √ | √ |  | √ | √ | √ |  |  |  | BENCH | P003+/MP001
MAHINDRA | BOSCH | EDC17C53 | TC1767 | √ | √ |  |  | √ | √ |  |  | √ |  | √ |  | BENCH | P003/P003+/MP001
MAHINDRA | BOSCH | EDC17C55 | TC1767 | √ | √ |  |  | √ | √ |  |  | √ |  | √ |  | BENCH | P003/P003+/MP001
MAHINDRA | BOSCH | EDC17C61 | TC1724 | √ | √ |  |  | √ | √ |  |  | √ |  |  |  | BENCH | P003/P003+/MP001
MAHINDRA | BOSCH | EDC17C81 | TC1782 | √ | √ |  |  | √ | √ |  |  | √ |  | √ |  | BENCH | P003/P003+/MP001
MAHINDRA | BOSCH | MD1CS018 | SPC5898 | √ | √ |  |  | √ | √ |  |  | √ |  |  | Read PinCode | BENCH | P003/P003+/MP001
MAHINDRA | DELPHI | DCM2.5 | XC2XXX | √ |  |  |  | √ |  |  |  | √ |  |  |  | BENCH | P004/P003/P003+/MP001
MAHINDRA | DELPHI | DCM2.7AP | MPC5642 | √ |  |  | √ | √ |  |  | √ | √ |  |  |  | BENCH/BOOT | P004/P003/P003+/MP001
MAHINDRA | DELPHI | DCM7.1AP | TC277T | √ | √ |  |  | √ | √ |  |  | √ |  |  |  | BENCH/BOOT | P003/P003+/MP001
MAN | BOSCH | EDC17CV42 | TC1797 | √ | √ |  |  | √ | √ |  |  | √ |  |  |  | BENCH | P003/P003+/MP001
MAN | BOSCH | MD1CE100 | SPC5898 | √ | √ |  |  | √ | √ |  |  | √ |  |  |  | BENCH | P003/P003+/MP001
MAN | BOSCH | MD1CE100 | TC299TP | √ | √ |  |  | √ | √ |  |  | √ |  |  |  | BENCH | P003/P003+/MP001
MANITOU | BOSCH | EDC17CV45 | TC1766 | √ | √ |  |  | √ | √ |  |  | √ |  |  |  | BENCH | P003/P003+/MP001
MASERATI | BOSCH | EDC17C79 | TC1797 | √ | √ |  |  | √ | √ |  |  | √ |  |  |  | BENCH | P003/P003+/MP001
MASERATI | BOSCH | ME9.1.1 | MPC563(4) | √ |  | √ | √ | √ |  | √ | √ | √ |  |  |  | BENCH | P003+/MP001
MASERATI | BOSCH | MED17.3.4 | TC1797 | √ | √ |  |  | √ | √ |  |  | √ | √ |  |  | BENCH | P003/P003+/MP001
MASERATI | BOSCH | MED17.3.5 | TC1793 | √ | √ |  |  | √ | √ |  |  | √ | √ |  |  | BENCH | P003/P003+/MP001
MASSEY FERGUSON | BOSCH | EDC17C63 | TC1724N | √ | √ |  |  | √ | √ |  |  | √ |  | √ |  | BENCH | P003/P003+/MP001
MASSEY FERGUSON | BOSCH | EDC17CV44 | TC1767 | √ | √ |  |  | √ | √ |  |  | √ |  | √ |  | BENCH | P003/P003+/MP001
MASSEY FERGUSON | BOSCH | EDC17CV52 | TC1797 | √ | √ |  |  | √ | √ |  |  | √ |  |  |  | BENCH | P003/P003+/MP001
MASSEY FERGUSON | BOSCH | EDC17CV54 | TC1767 | √ | √ |  |  | √ | √ |  |  | √ |  | √ |  | BENCH/BOOT | P003/P003+/MP001
MAZDA | BOSCH | DCU17PC DNX | TC1766 | √ | √ |  |  | √ | √ |  |  | √ |  |  |  | BENCH | P003/P003+/MP001
MAZDA | BOSCH | DCU17PC42 | TC1724 | √ | √ |  |  | √ | √ |  |  | √ |  |  |  | BENCH | P003/P003+/MP001
MAZDA | BOSCH | EDC16C3 | MPC555(6) | √ |  | √ | √ | √ |  | √ | √ | √ |  |  |  | BENCH | P003+/MP001
MAZDA | BOSCH | EDC16C34 | MPC561(2) |  |  | √ | √ |  |  | √ | √ | √ |  |  |  | BENCH | P003+/MP001
MAZDA | BOSCH | EDC17C10 | TC1797 | √ | √ |  |  | √ | √ |  |  | √ |  |  |  | BENCH | P003/P003+/MP001
MAZDA | CONTINENTAL/SIEMENS/VDO | SID208 | TC1797 | √ | √ |  |  | √ | √ |  |  | √ |  |  |  | BENCH/BOOT | P004/P003/P003+/MP001
MAZDA | CONTINENTAL/SIEMENS/VDO | SIM210 | AM29F400BB+93C86 |  |  | √ | √ |  |  | √ | √ |  |  |  |  | BENCH | P004/P003/P003+/MP001
MAZDA | CONTINENTAL/SIEMENS/VDO | SIM22 | AM29F400BB+93C86 |  |  | √ | √ |  |  | √ | √ | √ |  |  |  | BENCH | P004/P003/P003+/MP001
MAZDA | CONTINENTAL/SIEMENS/VDO | SIM29 | AM29F400BB+93C86 |  |  | √ | √ |  |  | √ | √ | √ |  |  |  | BENCH | P004/P003/P003+/MP001
MAZDA | DENSO | 3 | 64F7058+93C86 | √ |  |  | √ | √ |  |  | √ |  |  |  |  | OBD/BENCH | P004/P003/P003+/MP001
MAZDA | DENSO | 5 | 64F7058+93C86 | √ |  |  | √ | √ |  |  | √ |  |  |  |  | OBD/BENCH | P004/P003/P003+/MP001
MAZDA | DENSO | 6 | 64F7058+93C86 | √ |  |  | √ | √ |  |  | √ |  |  |  |  | OBD/BENCH | P004/P003/P003+/MP001
MAZDA | DENSO | 2 1.5 2010- | 64F7058+93A56 | √ |  |  | √ | √ |  |  | √ |  |  |  |  | OBD/BENCH | P004/P003/P003+/MP001
MAZDA | DENSO | 3 1.6 16V 2007 | 64F7058+93A56 | √ |  |  | √ | √ |  |  | √ |  |  |  |  | OBD/BENCH | P004/P003/P003+/MP001
MAZDA | DENSO | 6 2.2TD R2AC | 64F7058+93C86 | √ |  |  | √ | √ |  |  | √ |  |  |  |  | OBD/BENCH | P004/P003/P003+/MP001
MAZDA | DENSO | DIESEL | SH72543 | √ | √ |  |  | √ | √ |  |  | √ |  |  |  | BENCH | P003/P003+/MP001
MAZDA | DENSO | GASOLINE | SH72543 | √ | √ |  |  | √ | √ |  |  | √ |  | √ |  | BENCH | P003/P003+/MP001
MAZDA | DENSO | RX8 | 64F7055+93C56 | √ |  |  | √ | √ |  |  | √ |  |  |  |  | OBD/BENCH | P004/P003/P003+/MP001
MAZDA | MELAC | GEN4 E6TAXXX | MPC5746R | √ |  |  |  | √ |  |  |  | √ |  |  |  | BENCH | P003/P003+/MP001
MAZDA | MITSUBISHI | GEN1 E6T5X | MH8405F | √ |  |  |  | √ | [7 empty] | BENCH | P003/P003+/MP001
MAZDA | MITSUBISHI | GEN2 E6T5X | SH7058+93C86 | √ |  |  |  | √ | [7 empty] | OBD
MAZDA |  | CX9 | MPC5554 | √ |  |  |  | √ |  |  |  | √ |  |  |  | BENCH | P003/P003+/MP001
MB BENZ | BOSCH | DCU17PC01 | TC1766 | √ | √ |  |  | √ | √ |  |  | √ |  |  |  | BENCH | MP001
MB BENZ | BOSCH | DCU17PC42 | TC1724 | √ | √ |  |  | √ | √ |  |  | √ |  |  |  | BENCH | P003/P003+/MP001
MB BENZ | BOSCH | EDC15C6 KLINE | 29F800BT+95P08 |  |  | √ | √ |  |  | √ | √ |  |  |  |  | OBD/BENCH | P004/P003/P003+/MP001
MB BENZ | BOSCH | EDC16C2 | MPC555 | √ |  | √ | √ | √ |  | √ | √ | √ |  |  |  | BENCH | P003+/MP001
MB BENZ | BOSCH | EDC16C32 | MPC561(2) |  |  | √ | √ |  |  | √ | √ | √ |  |  |  | BENCH | P003+/MP001
MB BENZ | BOSCH | EDC16CP31 | MPC563(4) | √ |  | √ | √ | √ |  | √ | √ | √ |  |  |  | BENCH | P003+/MP001
MB BENZ | BOSCH | EDC16CP36 | MPC563(4) | √ |  | √ | √ | √ |  | √ | √ | √ |  |  |  | BENCH | P003+/MP001
MB BENZ | BOSCH | EDC17C42 | TC1767 | √ | √ |  |  | √ | √ |  |  | √ | √ | √ |  | BENCH | P003/P003+/MP001
MB BENZ | BOSCH | EDC17C43 | TC1797 | √ | √ |  |  | √ | √ |  |  | √ | √ | √ |  | BENCH | P003/P003+/MP001
MB BENZ | BOSCH | EDC17C60 | TC1793 | √ | √ |  |  | √ | √ |  |  | √ | √ |  |  | BENCH | P003/P003+/MP001
MB BENZ | BOSCH | EDC17C66 | TC1793 | √ | √ |  |  | √ | √ |  |  | √ | √ | √ |  | BENCH | P003/P003+/MP001
MB BENZ | BOSCH | EDC17C84 | TC1782 | √ | √ |  |  | √ | √ |  |  | √ | √ | √ |  | BENCH | P003/P003+/MP001
MB BENZ | BOSCH | EDC17CP01 | TC1796 | √ | √ |  |  | √ | √ |  |  | √ | √ |  |  | BENCH | P003/P003+/MP001
MB BENZ | BOSCH | EDC17CP10 | TC1796 | √ | √ |  |  | √ | √ |  |  | √ | √ |  |  | BENCH | P003/P003+/MP001
MB BENZ | BOSCH | EDC17CP46 | TC1797 | √ | √ |  |  | √ | √ |  |  | √ | √ |  |  | BENCH | P003/P003+/MP001
MB BENZ | BOSCH | EDC17CP57 | TC1793 | √ | √ |  |  | √ | √ |  |  | √ | √ |  |  | BENCH/BOOT | P003/P003+/MP001
MB BENZ | BOSCH | EDC17CP60 | TC1793 | √ | √ |  |  | √ | √ |  |  | √ | √ |  |  | BENCH | P003/P003+/MP001
MB BENZ | BOSCH | MD1CP001 | SPC5777 | √ | √ |  |  | √ | √ |  |  | √ |  |  |  | BENCH | P003/P003+/MP001
MB BENZ | BOSCH | MD1CS006 | TC298TP | √ | √ |  |  | √ | √ |  |  | √ |  |  |  | BENCH | P003/P003+/MP001
MB BENZ | BOSCH | ME17.7 | TC1796 | √ | √ | √ |  | √ | √ | √ |  | √ |  |  |  | BENCH | P003/P003+/MP001
MB BENZ | BOSCH | ME17.7.8 | TC1797 | √ | √ |  |  | √ | √ |  |  | √ |  |  |  | BENCH | P003/P003+/MP001
MB BENZ | BOSCH | ME2.8 | 29F400BB+95X080 |  |  | √ | √ |  |  | √ | √ | √ |  |  |  | BOOT | P003/P003+/MP001
MB BENZ | BOSCH | MED17.7.1 | TC1797 | √ | √ |  |  | √ | √ |  |  | √ | √ |  |  | BENCH | P003/P003+/MP001
MB BENZ | BOSCH | MED17.7.2 | TC1797 | √ | √ |  |  | √ | √ |  |  | √ | √ | √ |  | BENCH | P003/P003+/MP001
MB BENZ | BOSCH | MED17.7.3 | TC1797 | √ | √ |  |  | √ | √ |  |  | √ | √ |  |  | BENCH | P003/P003+/MP001
MB BENZ | BOSCH | MED17.7.3.1 | TC1797 | √ | √ | √ |  | √ | √ | √ |  | √ | √ | √ |  | BENCH | P003/P003+/MP001
MB BENZ | BOSCH | MED17.7.5 | TC1793 | √ | √ |  |  | √ | √ |  |  | √ | √ |  |  | BENCH | P003/P003+/MP001
MB BENZ | BOSCH | MED17.7.7 | TC1793S | √ | √ |  |  | √ | √ |  |  | √ | √ |  |  | BENCH | P003/P003+/MP001
MB BENZ | BOSCH | MED17.7.8 | TC1797 | √ | √ |  |  | √ | √ |  |  | √ | √ |  |  | BENCH | P003/P003+/MP001
MB BENZ | BOSCH | MG1CP002 | SPC5777 | √ | √ |  |  | √ | √ |  |  | √ |  |  |  | BENCH | P003/P003+/MP001
MB BENZ | CONTINENTAL/SIEMENS/VDO | MSM | AM29F200BB |  |  | √ | √ |  |  | √ | √ |  |  |  |  | OBD/BENCH | P004/P003/P003+/MP001
MB BENZ | CONTINENTAL/SIEMENS/VDO | SID307 | TC1767 | √ | √ |  |  | √ | √ |  |  | √ |  | √ | Lock ECU | BENCH/BOOT | P003/P003+/MP001
MB BENZ | CONTINENTAL/SIEMENS/VDO | SID310 | TC1791S | √ | √ |  |  | √ | √ |  |  | √ |  | √ | Lock ECU | BENCH/BOOT | P003/P003+/MP001
MB BENZ | CONTINENTAL/SIEMENS/VDO | SIM271DE | TC1796+ST95128 | √ | √ |  | √ | √ | √ |  | √ | √ |  |  | Reset Virgin | BENCH | P004/P003/P003+/MP001
MB BENZ | CONTINENTAL/SIEMENS/VDO | SIM271KE | TC1796 | √ | √ |  | √ | √ | √ |  | √ | √ |  |  | Reset Virgin | BENCH | P004/P003/P003+/MP001
MB BENZ | DELPHI | CPC2.X | TC1793 | √ | √ |  |  | √ | √ | [6 empty] | BOOT | P003/P003+/MP001
MB BENZ | DELPHI | CRD2.XX | MPC5566+25LC256 | √ |  |  | √ | √ |  |  | √ |  |  |  | Reset Virgin | BENCH/BOOT | P004/P003/P003+/MP001
MB BENZ | DELPHI | CRD3.E1 | TC1793+25LC256 | √ |  |  | √ | √ |  |  | √ |  |  |  | Reset Virgin | BENCH | P004/P003/P003+/MP001
MB BENZ | DELPHI | CRD3.F1 | TC1793+25LC256 | √ |  |  | √ | √ |  |  | √ |  |  |  | Reset Virgin | BENCH | P004/P003/P003+/MP001
MB BENZ | DELPHI | CRD3.XX | TC1797+25LC256 | √ |  |  | √ | √ |  |  | √ |  |  |  | Reset Virgin | BENCH | P004/P003/P003+/MP001
MB BENZ | DELPHI | CRD3E.1 | TC1793+25LC256 | √ |  |  | √ | √ |  |  | √ |  |  |  | Reset Virgin | BENCH | P004/P003/P003+/MP001
MB BENZ | DELPHI | CRD3P.B0 | TC1793+25LC256 | √ |  |  | √ | √ |  |  | √ |  |  |  | Reset Virgin | BENCH | P004/P003/P003+/MP001
MB BENZ | DELPHI | CRD3P.C0 | TC1793+25LC256 | √ |  |  | √ | √ |  |  | √ |  |  |  | Reset Virgin | BENCH | P004/P003/P003+/MP001
MB BENZ | DELPHI | CRD3P.D1 | TC1793+25LC256 | √ |  |  | √ | √ |  |  | √ |  |  |  | Reset Virgin | BENCH | P004/P003/P003+/MP001
MB BENZ | DELPHI | CRD3P.G0 | TC1793+25LC256 | √ |  |  | √ | √ |  |  | √ |  |  |  | Reset Virgin | BENCH | P004/P003/P003+/MP001
MB BENZ | DELPHI | CRD3X.X | TC1793+25LC256 | √ |  |  | √ | √ |  |  | √ |  |  |  | Reset Virgin | BENCH | P004/P003/P003+/MP001
MCLAREN | BOSCH | ME17.8.3.3 | TC1793S | √ | √ |  |  | √ | √ |  |  | √ |  |  |  | BENCH | P003/P003+/MP001
MCLAREN | BOSCH | ME17.8.32 | TC1797 | √ | √ |  |  | √ | √ |  |  | √ |  |  |  | BENCH | P003/P003+/MP001
MCLAREN | BOSCH | ME17.8.33 | TC1793 | √ | √ |  |  | √ | √ |  |  | √ |  |  |  | BENCH | P003/P003+/MP001
MCLAREN | BOSCH | ME2.8 | 29F400BB+95X080 |  |  | √ | √ |  |  | √ | √ | √ |  |  |  | BOOT | P003/P003+/MP001
MG | BOSCH | ECU6.1 BLACK | TC1728 | √ | √ |  |  | √ | √ |  |  | √ | √ | √ |  | BENCH | P003/P003+/MP001
MG | BOSCH | ME17.8.8 | TC1728 | √ | √ |  |  | √ | √ |  |  | √ | √ | √ |  | BENCH | P003/P003+/MP001
MG | BOSCH | ME17.U.6 | TC1728 | √ | √ |  |  | √ | √ |  |  | √ | √ | √ |  | BENCH | P003/P003+/MP001
MG | BOSCH | MED17 | TC1728 | √ | √ |  |  | √ | √ |  |  | √ |  | √ |  | BENCH | P003/P003+/MP001
MG | BOSCH | MED17 | TC1782 | √ | √ |  |  | √ | √ |  |  | √ |  | √ |  | BENCH | P003/P003+/MP001
MG | BOSCH | MG1US008 | TC277TP | √ | [7 empty] | √ |  |  | Write MAPS(TC277TP) | BENCH | P003/P003+/MP001
MG | DELPHI | MT20U | MC912DT128 | √ | √ |  |  |  | √ |  |  | √ |  | √ | Write MAPS(MC912DT128) | OBD/BENCH | P003/P003+/MP001
MG | DELPHI | MT20U2 | MC9S12KG256 | √ | √ |  |  |  | √ |  |  | √ |  | √ | Write MAPS(MC9S12KG256) | OBD/BENCH | P003/P003+/MP001
MG | DELPHI | MT22.1 | MC9S12XEP768 | √ | √ |  |  |  | √ |  |  | √ |  | √ | Write MAPS(MC9S12XEP768) | OBD/BENCH | P003/P003+/MP001
MG | DELPHI | MT22.1 | MC9S12XEQ512 | √ | [7 empty] | √ |  | √ | Write MAPS(MC9S12XEQ512) | OBD/BENCH | P003/P003+/MP001
MG | DELPHI | MT22.1.1 | MC9S12XET256 | √ | √ |  |  |  | √ |  |  | √ |  | √ | Write MAPS(MC9S12XET256) | OBD/BENCH | P003/P003+/MP001
MG | DELPHI | MT22U | MC9S12XET256 | √ | √ |  |  |  | √ |  |  | √ |  | √ | Write MAPS(MC9S12XET256) | OBD/BENCH | P003/P003+/MP001
MINI | BOSCH | EDC16C35 | MPC561(2) |  |  | √ | √ |  |  | √ | √ | √ |  |  |  | BENCH | P003+/MP001
MINI | BOSCH | EDC17C06 | TC1766 | √ | √ |  |  | √ | √ |  |  | √ | √ | √ | Read ISN Code Write ISN Code | BENCH | P003/P003+/MP001
MINI | BOSCH | EDC17C41 | TC1797 | √ | √ |  |  | √ | √ |  |  | √ | √ | √ | Read ISN Code Write ISN Code | BENCH | P003/P003+/MP001
MINI | BOSCH | EDC17C56 | TC1797 | √ | √ |  |  | √ | √ |  |  | √ | √ | √ | Read ISN Code Write ISN Code | BENCH | P003/P003+/MP001
MINI | BOSCH | MD1CP002 | SPC5777 | √ | √ |  |  | √ | √ |  |  | √ |  |  | Read ISN Code Write ISN Code | BENCH | P003/P003+/MP001
MINI | BOSCH | MD1CS001 | SPC5777 | √ | √ |  |  | √ | √ |  |  | √ |  |  |  | BENCH | P003/P003+/MP001
MINI | BOSCH | MD1CS001 | TC298TP | √ | √ |  |  | √ | √ |  |  | √ |  |  | Read ISN Code Write ISN Code | BENCH | P003/P003+/MP001
MINI | BOSCH | MED17.2 | TC1766 | √ | √ |  |  | √ | √ |  |  | √ |  | √ | Read ISN Code Write ISN Code | BENCH | P003/P003+/MP001
MINI | BOSCH | MEV17.2 | TC1766 | √ | √ |  |  | √ | √ |  |  | √ | √ | √ | Read ISN Code Write ISN Code | BENCH | P003/P003+/MP001
MINI | BOSCH | MEV17.2 | TC1796+S29CD032J | √ | √ | √ |  | √ | √ | √ |  | √ | √ |  | Read ISN Code Write ISN Code | BENCH | P003/P003+/MP001
MINI | BOSCH | MEV17.2.2 | TC1767 | √ | √ |  |  | √ | √ |  |  | √ | √ | √ | Read ISN Code Write ISN Code | BENCH/BOOT | P003/P003+/MP001
MINI | BOSCH | MEVD17.2.2 | TC1797 | √ | √ |  |  | √ | √ |  |  | √ | √ | √ | Read ISN Code Write ISN Code | BENCH/BOOT | P003/P003+/MP001
MINI | BOSCH | MEVD17.2.7 | TC1797 | √ | √ |  |  | √ | √ |  |  | √ | √ | √ | Read ISN Code Write ISN Code | BENCH/BOOT | P003/P003+/MP001
MINI | BOSCH | MEVD17.2.K | TC1793 | √ | √ |  |  | √ | √ |  |  | √ | √ | √ | Read ISN Code Write ISN Code | BENCH | P003/P003+/MP001
MINI | BOSCH | MEVD17.2.K B38 | TC1793 | √ | √ |  |  | √ | √ |  |  | √ | √ | √ | Read ISN Code Write ISN Code | BENCH | P003/P003+/MP001
MINI | BOSCH | MG1CS024 | TC298TP | √ | √ |  |  | √ | √ |  |  | √ |  |  | Read ISN Code Write ISN Code | BENCH | P003/P003+/MP001
MINI | BOSCH | MG1CS201 | TC298TP | √ | √ |  |  | √ | √ |  |  | √ |  |  | Read ISN Code Write ISN Code | BENCH | P003/P003+/MP001
MINI | CONTINENTAL/SIEMENS/VDO | EMS KLINE | 29F200BB |  |  | √ | √ |  |  | √ | √ |  |  |  |  | OBD/BENCH | P004/P003/P003+/MP001
MINI | CONTINENTAL/SIEMENS/VDO | EMS2 KLINE | 29F400BB |  |  | √ | √ |  |  | √ | √ | √ |  |  |  | OBD/BENCH | P004/P003/P003+/MP001
MINI | CONTINENTAL/SIEMENS/VDO | EMS5150 KLINE | 29F400BB |  |  | √ | √ |  |  | √ | √ |  |  |  |  | OBD/BENCH | P004/P003/P003+/MP001
MITSUBISHI | BOSCH | EDC16CP39 | MPC563(4) | √ |  | √ | √ | √ |  | √ | √ | √ |  |  |  | BENCH | P003+/MP001
MITSUBISHI | BOSCH | EDC16U1 | MPC555+AM29BL802CB+95320 | √ |  | √ | √ | √ |  | √ | √ | √ |  |  |  | BENCH | P003+/MP001
MITSUBISHI | BOSCH | EDC16U31 | MPC561(2) |  |  | √ | √ |  |  | √ | √ | √ |  |  |  | BENCH | P003+/MP001
MITSUBISHI | BOSCH | EDC16U31 | MPC563(4) | √ |  | √ | √ | √ |  | √ | √ | √ |  |  |  | BENCH | P003+/MP001
MITSUBISHI | BOSCH | EDC17C49 | TC1797 | √ | √ |  |  | √ | √ |  |  | √ |  | √ |  | BENCH | P003/P003+/MP001
MITSUBISHI | BOSCH | EDC17CP52 | TC1797 | √ | √ |  |  | √ | √ |  |  | √ |  | √ |  | BENCH/BOOT | P003/P003+/MP001
MITSUBISHI | CONTINENTAL/SIEMENS/VDO | EMS3160 | TC277 | [8 empty] | √ |  |  | Read MAPS(TC277) Write MAPS(TC277) Recover Data | BENCH | P003/P003+/MP001
MITSUBISHI | DENSO |  | 64F7058+93C86 | √ |  |  | √ | √ |  |  | √ |  |  |  |  | OBD/BENCH | P004/P003/P003+/MP001
MITSUBISHI | DENSO |  | 64F7059+93C86 | √ |  |  | √ | √ |  |  | √ |  |  |  |  | OBD/BENCH | P004/P003/P003+/MP001
MITSUBISHI | MAGNETI MARELLI | IAW 9GM CAN | MPC5634+95640 | √ |  |  | √ |  |  |  | √ |  |  |  | Write full INT flash(MPC5634) Write part INT flash(MPC5634) | BENCH | P003/P003+/MP001
MITSUBISHI FUSO | BOSCH | EDC17CV54 | TC1767 | √ | √ |  |  | √ | √ |  |  | √ |  | √ |  | BENCH/BOOT | P003/P003+/MP001
NISSAN | BOSCH | EDC16C36 | MPC563(4) | √ |  | √ | √ | √ |  | √ | √ | √ |  |  |  | BENCH | P003+/MP001
NISSAN | BOSCH | EDC16C41 | MPC561(2) |  |  | √ | √ |  |  | √ | √ | √ |  |  |  | BENCH | P003+/MP001
NISSAN | BOSCH | EDC16CP33 | MPC561(2) |  |  | √ | √ |  |  | √ | √ | √ |  |  |  | BENCH | P003+/MP001
NISSAN | BOSCH | EDC16CP33 | MPC563(4) | √ |  | √ | √ | √ |  | √ | √ | √ |  |  |  | BENCH | P003+/MP001
NISSAN | BOSCH | EDC17C11 | TC1766 | √ | √ |  |  | √ | √ |  |  | √ |  |  |  | BENCH | P003/P003+/MP001
NISSAN | BOSCH | EDC17C42 | TC1767 | √ | √ |  |  | √ | √ |  |  | √ |  | √ |  | BENCH | P003/P003+/MP001
NISSAN | BOSCH | EDC17C45 | TC1767 | √ | √ |  |  | √ | √ |  |  | √ |  |  |  | BENCH | P003/P003+/MP001
NISSAN | BOSCH | EDC17C84 | TC1782 | √ | √ |  |  | √ | √ |  |  | √ | √ | √ |  | BENCH | P003/P003+/MP001
NISSAN | BOSCH | MD1CS006 | TC298TP | √ | √ |  |  | √ | √ |  |  | √ |  |  |  | BENCH | P003/P003+/MP001
NISSAN | BOSCH | ME17.9.55 | TC1724 | √ | √ |  |  | √ | √ |  |  | √ |  |  |  | BENCH | P003/P003+/MP001
NISSAN | CONTINENTAL/SIEMENS/VDO | EMS3110 | TC1766 | √ | √ |  |  | √ | √ |  |  | √ | √ |  | Reset Virgin | BOOT | P003/P003+/MP001
NISSAN | CONTINENTAL/SIEMENS/VDO | EMS3130 | ST10F273 | √ |  |  |  | √ |  |  |  | √ |  | √ |  | BENCH/BOOT | P003/P003+/MP001
NISSAN | CONTINENTAL/SIEMENS/VDO | EMS3132 | AM29F200BB |  |  | √ | √ |  |  | √ | √ |  | √ |  | Reset Virgin | OBD/BENCH | P004/P003/P003+/MP001
NISSAN | CONTINENTAL/SIEMENS/VDO | EMS3155 | TC1782N | √ | √ |  |  | √ | √ | [6 empty] | BOOT | P003/P003+/MP001
NISSAN | CONTINENTAL/SIEMENS/VDO | EMS3160 | TC277 | [8 empty] | √ |  |  | Read MAPS(TC277) Write MAPS(TC277) Recover Data | BENCH | P003/P003+/MP001
NISSAN | CONTINENTAL/SIEMENS/VDO | SID310 | TC1791 | √ | √ |  |  | √ | √ | [6 empty] | BOOT | P003/P003+/MP001
NISSAN | CONTINENTAL/SIEMENS/VDO | SID321 | TC297 | [8 empty] | √ |  |  | Read MAPS(TC297) Write MAPS(TC297) Recover Data(TC297) | BENCH | P003/P003+/MP001
NISSAN | CONTINENTAL/SIEMENS/VDO | SIRIUS 32 | AM29F200BB |  |  | √ | √ |  |  | √ | √ | √ | √ |  | Reset Virgin | OBD/BENCH | P004/P003/P003+/MP001
NISSAN | CONTINENTAL/SIEMENS/VDO | SIRIUS 32N | AM29F200BB |  |  | √ | √ |  |  | √ | √ | √ | √ |  | Reset Virgin | OBD/BENCH | P004/P003/P003+/MP001
NISSAN | DENSO | ALMERA TINOS 2.2DCI 136CV | 64F7055+93C56 | √ |  |  | √ | √ |  |  | √ |  |  |  |  | OBD/BENCH | P004/P003/P003+/MP001
NISSAN | DENSO | NAVARA 2.5DCI 174CV | 64F7058+93C86 | √ |  |  | √ | √ |  |  | √ |  |  |  |  | OBD/BENCH | P004/P003/P003+/MP001
NISSAN | DENSO | NAVARA D40 2.5DCI | 64F7059+93C86 | √ |  |  | √ | √ |  |  | √ |  |  |  |  | OBD/BENCH | P004/P003/P003+/MP001
NISSAN | DENSO | PATHFINDER 2.5DCI 174CV | 64F7058+93C86 | √ |  |  | √ | √ |  |  | √ |  |  |  |  | OBD/BENCH | P004/P003/P003+/MP001
NISSAN | DENSO | PATHFINDER D40 2.5DCI | 64F7059+93C86 | √ |  |  | √ | √ |  |  | √ |  |  |  |  | OBD/BENCH | P004/P003/P003+/MP001
NISSAN | DENSO | XTRAIL 2.5DCI 174CV | 64F7058+93C86 | √ |  |  | √ | √ |  |  | √ |  |  |  |  | OBD/BENCH | P004/P003/P003+/MP001
NISSAN | DENSO | XTRAIL TINOS 2.2DCI 136CV | 64F7055+93C56 | √ |  |  | √ | √ |  |  | √ |  |  |  |  | OBD/BENCH | P004/P003/P003+/MP001
NISSAN | DENSO |  | SH72531 | √ | √ |  |  | √ | √ |  |  | √ |  |  |  | BENCH | P003/P003+/MP001
NISSAN | HITACHI | BEM2XX CAN | SH705519N | √ |  |  |  | √ |  |  |  | √ |  |  |  | BENCH | P003/P003+/MP001
NISSAN | HITACHI | E45 KLINE | SH705507N | √ |  |  |  | √ |  |  |  | √ |  |  |  | BENCH | P003/P003+/MP001
NISSAN | HITACHI | MEC7XX CAN | SH705822N | √ |  |  |  | √ |  |  |  | √ |  |  |  | BENCH | P003/P003+/MP001
NISSAN | HITACHI | MEC7XX KLINE | SH705520N | √ |  |  |  | √ |  |  |  | √ |  |  |  | BENCH | P003/P003+/MP001
NISSAN | HITACHI | MEC8X KLINE | SH705821N | √ |  |  |  | √ |  |  |  | √ |  |  |  | BENCH | P003/P003+/MP001
OPEL | ACDELCO | E39 | MPC5566 | √ | √ |  |  | √ | √ |  |  | √ |  |  | Read shadow flash Read PinCode | OBD/BENCH/BOOT | P004/P003/P003+/MP001
OPEL | ACDELCO | E39A | MPC5566 | √ | √ |  |  | √ | √ |  |  | √ |  |  | Read shadow flash Read PinCode | OBD/BENCH/BOOT | P004/P003/P003+/MP001
OPEL | ACDELCO | E78 | MPC5566 | √ | √ |  |  | √ | √ |  |  | √ |  |  | Read shadow flash Mileage Calibration Reset(IMMO) | OBD/BENCH/BOOT | P004/P003/P003+/MP001
OPEL | ACDELCO | E80 | MPC5676 | √ | √ |  |  | √ | √ |  |  | √ |  |  | Read shadow flash Read PinCode Mileage Calibration | OBD/BENCH/BOOT | P004/P003/P003+/MP001
OPEL | ACDELCO | E83 | MPC5565 | √ | √ |  |  | √ | √ |  |  | √ | √ |  | Read PinCode Mileage Calibration Reset(IMMO) | OBD/BENCH/BOOT | P004/P003/P003+/MP001
OPEL | ACDELCO | E84 | MPC5676 | √ | √ |  |  | √ | √ | [5 empty] | Read shadow flash Mileage Calibration | OBD/BENCH | P004/P003/P003+/MP001
OPEL | ACDELCO | E87 | MPC5565 | √ | √ |  |  | √ | √ |  |  | √ |  |  | Read shadow flash Read PinCode Mileage Calibration Reset(IMMO) | OBD/BENCH/BOOT | P004/P003/P003+/MP001
OPEL | ACDELCO | E98 | MPC5674 | √ | √ |  |  | √ | √ |  |  | √ |  |  | Read shadow flash Mileage Calibration Reset(IMMO) | OBD/BENCH/BOOT | P004/P003/P003+/MP001
OPEL | BOSCH | DCU17PC42 | TC1724 | √ | √ |  |  | √ | √ |  |  | √ |  |  |  | BENCH | P003/P003+/MP001
OPEL | BOSCH | EDC15C7 KLINE | 29F400BT+95P80 |  |  | √ | √ |  |  | √ | √ |  |  |  |  | OBD/BENCH | P004/P003/P003+/MP001
OPEL | BOSCH | EDC16C36 | MPC563(4) | √ |  | √ | √ | √ |  | √ | √ | √ |  |  |  | BENCH | P003+/MP001
OPEL | BOSCH | EDC16C39 | MPC561(2)+M58BW016D(F)B |  |  | √ | √ |  |  | √ | √ | √ |  |  |  | BENCH | P003+/MP001
OPEL | BOSCH | EDC16C9 | MPC555(6) | √ |  | √ | √ | √ |  | √ | √ | √ |  | √ |  | BENCH | P003+/MP001
OPEL | BOSCH | EDC16CP33 | MPC561(2) |  |  | √ | √ |  |  | √ | √ | √ |  |  |  | BENCH | P003+/MP001
OPEL | BOSCH | EDC16CP33 | MPC563(4) | √ |  | √ | √ | √ |  | √ | √ | √ |  |  |  | BENCH | P003+/MP001
OPEL | BOSCH | EDC17C11 | TC1766 | √ | √ |  |  | √ | √ |  |  | √ |  |  |  | BENCH | P003/P003+/MP001
OPEL | BOSCH | EDC17C18 | TC1766 | √ | √ |  |  | √ | √ |  |  | √ |  | √ |  | BENCH | P003/P003+/MP001
OPEL | BOSCH | EDC17C19 | TC1796 | √ | √ |  |  | √ | √ |  |  | √ |  |  |  | BENCH | P003/P003+/MP001
OPEL | BOSCH | EDC17C42 | TC1767 | √ | √ |  |  | √ | √ |  |  | √ |  | √ |  | BENCH | P003/P003+/MP001
OPEL | BOSCH | EDC17C49 | TC1797 | √ | √ |  |  | √ | √ |  |  | √ |  | √ |  | BENCH | P003/P003+/MP001
OPEL | BOSCH | EDC17C59 | TC1767 | √ | √ |  |  | √ | √ |  |  | √ |  |  |  | BENCH | P003/P003+/MP001
OPEL | BOSCH | EDC17C60 | TC1793 | √ | √ |  |  | √ | √ |  |  | √ |  |  |  | BENCH | P003/P003+/MP001
OPEL | BOSCH | EDC17C84 | TC1782 | √ | √ |  |  | √ | √ |  |  | √ | √ | √ |  | BENCH | P003/P003+/MP001
OPEL | BOSCH | EDC17CP47 | TC1797 | √ | √ |  |  | √ | √ |  |  | √ |  |  |  | BENCH | P003/P003+/MP001
OPEL | BOSCH | MD1CS003 | TC298TP | √ | √ |  |  | √ | √ |  |  | √ |  |  |  | BENCH | P003/P003+/MP001
OPEL | BOSCH | ME1.55 KLINE | 29F400BB+95080 | √ |  |  | √ | √ |  |  | √ |  |  | √ | Reset Virgin | OBD/BENCH | P004/P003/P003+/MP001
OPEL | BOSCH | ME17.9.5 | TC1766 | √ | √ |  |  | √ | √ |  |  | √ |  | √ |  | BENCH | P003/P003+/MP001
OPEL | BOSCH | ME17.9.6 | TC1767 | √ | √ |  |  | √ | √ |  |  | √ |  |  |  | BENCH | P003/P003+/MP001
OPEL | BOSCH | ME7.6.1 KLINE | 29F800BB+95080 | √ |  |  | √ | √ |  |  | √ | √ |  | √ | Mileage Calibration Reset Virgin | OBD/BENCH | P004/P003/P003+/MP001
OPEL | BOSCH | ME7.6.1 KLINE | ST10F275+95080 | √ |  |  | √ | √ |  |  | √ | √ |  |  | Read PinCode Reset Virgin | OBD/BENCH | P004/P003/P003+/MP001
OPEL | BOSCH | ME7.6.2 KLINE | 29F800BB+95080 | √ |  |  | √ | √ |  |  | √ | √ |  | √ | Mileage Calibration Reset Virgin | OBD/BENCH | P004/P003/P003+/MP001
OPEL | BOSCH | ME7.6.2 KLINE | ST10F275+95080 | √ |  |  | √ | √ |  |  | √ | √ |  |  | Read PinCode Reset Virgin | OBD/BENCH | P004/P003/P003+/MP001
OPEL | BOSCH | ME7.9.9 KLINE | ST10F275+95080 | √ |  |  | √ | √ |  |  | √ | √ |  |  |  | OBD/BENCH/BOOT | P004/P003/P003+/MP001
OPEL | BOSCH | ME76H4 KLINE | 29F400BB+95080 | √ |  |  | √ | √ |  |  | √ |  |  | √ | Reset Virgin | OBD/BENCH | P004/P003/P003+/MP001
OPEL | BOSCH | ME9.6.1 | MPC561(2) |  |  | √ | √ |  |  | √ | √ | √ |  | √ |  | BENCH | P003+/MP001
OPEL | BOSCH | MED9.1 | MPC561(2)+M58BW016D(F)B |  |  | √ | √ |  |  | √ | √ | √ |  | √ |  | BENCH | P003+/MP001
OPEL | BOSCH | MED9.6.1 | MPC561(2) |  |  | √ | √ |  |  | √ | √ | √ |  | √ |  | BENCH | P003+/MP001
OPEL | BOSCH | MG1CS032 | SPC5898 | √ | √ |  |  | √ | √ |  |  | √ |  |  |  | BENCH | P003/P003+/MP001
OPEL | BOSCH | MG1CS042 | TC298TP | √ | √ |  |  | √ | √ |  |  | √ |  |  |  | BENCH | P003/P003+/MP001
OPEL | CONTINENTAL/SIEMENS/VDO | 42R | 29F400BB |  |  | √ | √ |  |  | √ | √ |  |  |  |  | OBD/BENCH | P004/P003/P003+/MP001
OPEL | CONTINENTAL/SIEMENS/VDO | D42 | 29F400BB |  |  | √ | √ |  |  | √ | √ |  |  |  |  | OBD/BENCH | P004/P003/P003+/MP001
OPEL | CONTINENTAL/SIEMENS/VDO | D52 | 29F400BB |  |  | √ | √ |  |  | √ | √ |  |  |  |  | OBD/BENCH/BOOT | P004/P003/P003+/MP001
OPEL | CONTINENTAL/SIEMENS/VDO | SID310 | TC1791 | √ | √ |  |  | √ | √ | [6 empty] | BOOT | P003/P003+/MP001
OPEL | CONTINENTAL/SIEMENS/VDO | SIRIUS D3/D4 | 29F400BB |  |  | √ |  |  |  | √ | [5 empty] | BOOT | P003/P003+/MP001
OPEL | DELCO | MT35E | AM29BL802CB |  |  | √ |  |  |  | √ | [5 empty] | BENCH | P003/P003+/MP001
OPEL | DELPHI | DCM3.7AP FREESCALE | MPC5566+25LC256 | √ |  |  | √ | √ |  |  | √ | √ |  |  |  | OBD/BENCH | P004/P003/P003+/MP001
OPEL | DELPHI | DCM3.7AP RENESAS | R5F72513 | √ | √ |  |  | √ | √ |  |  | √ |  |  |  | OBD/BENCH | P004/P003/P003+/MP001
OPEL | DELPHI | DCM3.7AP RENESAS | R5F72544 | √ | √ |  |  | √ | √ |  |  | √ |  |  |  | OBD/BENCH | P004/P003/P003+/MP001
OPEL | DELPHI | DCM7.1A | TC297TP | √ | √ |  |  | √ | √ | [6 empty] | BOOT | P003/P003+/MP001
OPEL | DENSO | 3.0CDTI | 64F7058+93C86 | √ |  |  | √ | √ |  |  | √ |  |  |  | Reset Virgin | OBD/BENCH | P004/P003/P003+/MP001
OPEL | DENSO | SH7055 | 64F7055+93C66 | √ |  |  | √ | √ |  |  | √ |  |  |  | Read PinCode Reset Virgin | OBD/BENCH | P004/P003/P003+/MP001
OPEL | DENSO | SH7055 | 64F7055+93C86 | √ |  |  | √ | √ |  |  | √ |  |  |  | Read PinCode Reset Virgin | OBD/BENCH | P004/P003/P003+/MP001
OPEL | DENSO DECE1C | 1.7CDTI | 64F7059+93C86 | √ |  |  | √ | √ |  |  | √ |  |  |  | Reset Virgin | OBD/BENCH | P004/P003/P003+/MP001
OPEL | DENSO DECE1C | 1.7CDTI IMMO2 | 64F7058+93C86 | √ |  |  | √ | √ |  |  | √ |  |  |  | Reset Virgin | OBD/BENCH | P004/P003/P003+/MP001
OPEL | DENSO DECE1C | 1.7CDTI IMMO3 | 64F7058+93C86 | √ |  |  | √ | √ |  |  | √ |  |  |  | Reset Virgin | OBD/BENCH | P004/P003/P003+/MP001
OPEL | MAGNETI MARELLI | MJD 8F3 CAN | MPC5565+95640 | √ |  |  | √ | √ |  |  | √ | √ |  |  | Read PinCode Reset Virgin Mileage Calibration(Current) Mileage Calibration(LP) | OBD/BENCH | P004/P003/P003+/MP001
OPEL | MAGNETI MARELLI | MULTIJET MJD 6JO 1.3 KLINE Z13DT | MPC555+95320 | √ |  |  | √ | √ |  |  | √ |  | √ |  | Read PinCode Reset Virgin Mileage Calibration | OBD/BENCH | P004/P003/P003+/MP001
OPEL | MAGNETI MARELLI | MULTIJET MJD 6O2 1.3 CAN Z13DTH | MPC563+M58BW016DB+95320 | √ |  | √ | √ | √ |  | √ | √ |  |  |  | Read PinCode Mileage Calibration Reset Virgin | OBD/BENCH | P004/P003/P003+/MP001
OPEL | MAGNETI MARELLI | MULTIJET MJD 6O2 1.3 CAN Z13DTH SPANSION | MPC563+S29CL016J+95320 | √ |  | √ | √ | √ |  | √ | √ |  |  |  | Read PinCode | OBD/BENCH | P004/P003/P003+/MP001
OPEL | MAGNETI MARELLI | MULTIJET MJD 6O2 1.3 KLINE Z13DTJ | MPC563+M58BW016DB+95320 | √ |  | √ | √ | √ |  | √ | √ |  |  |  | Read PinCode Mileage Calibration Reset Virgin | OBD/BENCH | P004/P003/P003+/MP001
OPEL | MAGNETI MARELLI | MULTIJET MJD 6O2 1.3 KLINE Z13DTJ SPANSION | MPC563+S29CL016J+95320 | √ |  | √ | √ | √ |  | √ | √ |  |  |  | Read PinCode Mileage Calibration | OBD/BENCH | P004/P003/P003+/MP001
OPEL | MAGNETI MARELLI | MULTIJET MJD 6O3 1.3 CAN Z13DTH | MPC563+M58BW016DB+95320 | √ |  | √ | √ | √ |  | √ | √ |  |  |  | Read PinCode Mileage Calibration Reset Virgin | OBD/BENCH | P004/P003/P003+/MP001
OPEL | SIMTEC | 70 | 29F100BT+93C66 | √ |  |  | √ | √ |  |  | √ | √ |  |  | Read PinCode Reset Virgin | OBD/BENCH | P004/P003/P003+/MP001
OPEL | SIMTEC | 71 | 29F400BT | √ | √ |  |  | √ | √ |  |  | √ |  |  | Reset Virgin | OBD/BENCH | P004/P003/P003+/MP001
OPEL | SIMTEC | 71.1 | 29F400BT | √ | √ |  |  | √ | √ | [5 empty] | Reset Virgin | OBD/BENCH | P004/P003/P003+/MP001
OPEL | SIMTEC | 71.5 | 29F400BT | √ | √ |  |  | √ | √ | [6 empty] | OBD/BENCH | P004/P003/P003+/MP001
OPEL | SIMTEC | 71.6 | 29F400BT | √ | √ |  |  | √ | √ | [5 empty] | Reset Virgin | OBD/BENCH | P004/P003/P003+/MP001
OPEL | SIMTEC | 75.5 | 29F400BT | √ | √ |  |  | √ | √ | [5 empty] | Reset Virgin | OBD/BENCH | P004/P003/P003+/MP001
OPEL | SIMTEC | 76.1 | 29F800BB |  |  | √ | √ |  |  | √ | √ |  |  |  |  | OBD/BENCH/BOOT | P004/P003/P003+/MP001
OPEL | SIMTEC | 77 | 29F800BB | √ | √ |  |  | √ | √ | [6 empty] | OBD/BENCH | P004/P003/P003+/MP001
OPEL | SIMTEC | 78 | 29F800BB | √ | √ |  |  | √ | √ | [6 empty] | OBD/BENCH | P004/P003/P003+/MP001
OPEL | SIMTEC | 81 | 29F400BT | √ | √ |  |  | √ | √ |  |  | √ |  |  |  | OBD/BENCH | P004/P003/P003+/MP001
OPEL | SIMTEC | 81.1 | 29F400BT | √ | √ |  |  | √ | √ | [6 empty] | OBD/BENCH | P004/P003/P003+/MP001
PEUGEOT | BOSCH | EDC15C2 | 29F400BT+95P08 |  |  | √ | √ |  |  | √ | √ |  | √ |  | Read PinCode Reset Virgin | OBD/BENCH | P004/P003/P003+/MP001
PEUGEOT | BOSCH | EDC16C3 | MPC555(6) | √ |  | √ | √ | √ |  | √ | √ | √ |  |  | Read PinCode | BENCH | P003+/MP001
PEUGEOT | BOSCH | EDC16C34 | MPC561(2) |  |  | √ | √ |  |  | √ | √ | √ |  |  |  | BENCH | P003+/MP001
PEUGEOT | BOSCH | EDC16C39 | MPC561(2)+M58BW016D(F)B |  |  | √ | √ |  |  | √ | √ | √ |  |  |  | BENCH | P003+/MP001
PEUGEOT | BOSCH | EDC16CP33 | MPC561(2) |  |  | √ | √ |  |  | √ | √ | √ |  |  |  | BENCH | P003+/MP001
PEUGEOT | BOSCH | EDC16CP33 | MPC563(4) | √ |  | √ | √ | √ |  | √ | √ | √ |  |  |  | BENCH | P003+/MP001
PEUGEOT | BOSCH | EDC16CP39 | MPC563(4) | √ |  | √ | √ | √ |  | √ | √ | √ |  |  |  | BENCH | P003+/MP001
PEUGEOT | BOSCH | EDC17C10 | TC1797 | √ | √ |  |  | √ | √ |  |  | √ |  |  | Read PinCode | BENCH | P003/P003+/MP001
PEUGEOT | BOSCH | EDC17C49 | TC1797 | √ | √ |  |  | √ | √ |  |  | √ |  | √ |  | BENCH | P003/P003+/MP001
PEUGEOT | BOSCH | EDC17C60 | TC1793 | √ | √ |  |  | √ | √ |  |  | √ | √ |  | Read PinCode TPROT OFF | BENCH | P003/P003+/MP001
PEUGEOT | BOSCH | EDC17CP11 | TC1796 | √ | √ |  |  | √ | √ |  |  | √ |  |  |  | BENCH | P003/P003+/MP001
PEUGEOT | BOSCH | EDC17CP42 | TC1797 | √ | √ |  |  | √ | √ |  |  | √ |  |  |  | BENCH | P003/P003+/MP001
PEUGEOT | BOSCH | EDC17CP52 | TC1797 | √ | √ |  |  | √ | √ |  |  | √ |  | √ |  | BENCH/BOOT | P003/P003+/MP001
PEUGEOT | BOSCH | M7.4.4 KLINE | 29F400BB+95080 | √ |  |  | √ | √ |  |  | √ |  |  |  |  | OBD/BENCH | P004/P003/P003+/MP001
PEUGEOT | BOSCH | MD1CS003 | TC298TP | √ | √ |  |  | √ | √ |  |  | √ |  |  |  | BENCH | P003/P003+/MP001
PEUGEOT | BOSCH | ME17.9.52 | TC1782 | √ | √ |  |  | √ | √ |  |  | √ |  |  |  | BENCH | P003/P003+/MP001
PEUGEOT | BOSCH | ME17.9.53 | TC1782 | √ | √ |  |  | √ | √ |  |  | √ |  |  |  | BENCH | P003/P003+/MP001
PEUGEOT | BOSCH | ME7.4.4 | 29F400BB+95160 |  |  | √ | √ |  |  | √ | √ |  | √ |  | Read PinCode Reset Virgin | OBD/BENCH/BOOT | P004/P003/P003+/MP001
PEUGEOT | BOSCH | ME7.4.5 | ST10F275+95320 | √ |  |  | √ | √ |  |  | √ |  | √ | √ | Read PinCode Reset Virgin | OBD/BENCH/BOOT | P004/P003/P003+/MP001
PEUGEOT | BOSCH | MED17.4 | TC1766 | √ | √ |  |  | √ | √ |  |  | √ | √ |  | Read PinCode | BENCH | P003/P003+/MP001
PEUGEOT | BOSCH | MED17.4 | TC1796+S29CD032J |  |  | √ |  |  |  | √ |  | √ |  |  |  | BENCH | P003/P003+/MP001
PEUGEOT | BOSCH | MED17.4.2 | TC1767 | √ | √ |  |  | √ | √ |  |  | √ | √ |  |  | BENCH | P003/P003+/MP001
PEUGEOT | BOSCH | MED17.4.4 | TC1793 | √ | √ |  |  | √ | √ |  |  | √ | √ |  | Read PinCode | BENCH | P003/P003+/MP001
PEUGEOT | BOSCH | MEV17.4 | TC1766 | √ | √ |  |  | √ | √ |  |  | √ | √ |  | Read PinCode | BENCH | P003/P003+/MP001
PEUGEOT | BOSCH | MEV17.4.2 | TC1766 | √ | √ |  |  | √ | √ |  |  | √ | √ |  |  | BENCH | P003/P003+/MP001
PEUGEOT | BOSCH | MEV17.4.2 | TC1767 | √ | √ |  |  | √ | √ |  |  | √ | √ |  |  | BENCH/BOOT | P003/P003+/MP001
PEUGEOT | BOSCH | MEVD17.4.2 | TC1797 | √ | √ |  |  | √ | √ |  |  | √ | √ |  |  | BOOT | P003/P003+/MP001
PEUGEOT | BOSCH | MEVD17.4.4 | TC1793 | √ | √ |  |  | √ | √ |  |  | √ | √ |  |  | BENCH | P003/P003+/MP001
PEUGEOT | BOSCH | MG1CS032 | SPC5898 | √ | √ |  |  | √ | √ |  |  | √ |  |  |  | BENCH | P003/P003+/MP001
PEUGEOT | BOSCH | MG1CS042 | TC298TP | √ | √ |  |  | √ | √ |  |  | √ |  |  |  | BENCH | P003/P003+/MP001
PEUGEOT | CONTINENTAL/SIEMENS/VDO | SID 201 | MPC563+M58BW016DB+95320 | √ |  | √ | √ | √ |  | √ | √ |  |  |  | Read History Image Reset Virgin Read PinCode Write History Image | OBD/BENCH | P004/P003/P003+/MP001
PEUGEOT | CONTINENTAL/SIEMENS/VDO | SID 801 KLINE | AM29F400BB+93C56 |  |  | √ | √ |  |  | √ | √ |  | √ |  | Read History Image Read PinCode Write History Image Reset Virgin | OBD/BENCH | P004/P003/P003+/MP001
PEUGEOT | CONTINENTAL/SIEMENS/VDO | SID 801A KLINE | AM29F400BB+93C56 |  |  | √ | √ |  |  | √ | √ |  | √ |  | Read History Image Read PinCode Write History Image Reset Virgin | OBD/BENCH | P004/P003/P003+/MP001
PEUGEOT | CONTINENTAL/SIEMENS/VDO | SID 802 KLINE | AM29F400BB+93C56 |  |  | √ | √ |  |  | √ | √ |  | √ |  | Read History Image Read PinCode Write History Image Reset Virgin | OBD/BENCH | P004/P003/P003+/MP001
PEUGEOT | CONTINENTAL/SIEMENS/VDO | SID 803 CAN | MPC555+AM29BL802CB+95320 | √ |  | √ | √ | √ |  | √ | √ |  |  |  | Read History Image Read PinCode Write History Image | OBD/BENCH | P004/P003/P003+/MP001
PEUGEOT | CONTINENTAL/SIEMENS/VDO | SID 803 KLINE | MPC555+AM29BL802CB+95320 | √ |  | √ | √ | √ |  | √ | √ |  |  |  | Read History Image Read PinCode Write History Image | OBD/BENCH | P004/P003/P003+/MP001
PEUGEOT | CONTINENTAL/SIEMENS/VDO | SID 803A CAN | AM29BDD160GB+95320 |  |  | √ | √ |  |  | √ | √ |  |  |  | Read History Image Reset Virgin Read PinCode Write History Image | OBD/BENCH | P004/P003/P003+/MP001
PEUGEOT | CONTINENTAL/SIEMENS/VDO | SID 803A KLINE | AM29BDD160GB+95320 |  |  | √ | √ |  |  | √ | √ |  |  |  | Read History Image Reset Virgin Read PinCode Write History Image | OBD/BENCH | P004/P003/P003+/MP001
PEUGEOT | CONTINENTAL/SIEMENS/VDO | SID 804 KLINE | AM29F400BB+93C56 |  |  | √ | √ |  |  | √ | √ |  | √ |  | Read History Image Read PinCode Write History Image Reset Virgin | OBD/BENCH | P004/P003/P003+/MP001
PEUGEOT | CONTINENTAL/SIEMENS/VDO | SID 805 CAN | AM29F400BB+93C56 |  |  | √ | √ |  |  | √ | √ |  | √ |  | Read History Image Write History Image | OBD/BENCH | P004/P003/P003+/MP001
PEUGEOT | CONTINENTAL/SIEMENS/VDO | SID 806 CAN | AM29F400BB+93C56 |  |  | √ | √ |  |  | √ | √ |  | √ |  | Read History Image Read PinCode Write History Image | OBD/BENCH | P004/P003/P003+/MP001
PEUGEOT | DELPHI | DCM3.5 | MPC5565 | √ |  |  | √ | √ |  |  | √ |  |  |  | Read PinCode | BOOT | P003/P003+/MP001
PEUGEOT | DELPHI | DCM6.2A | MPC5674 | √ |  |  | √ | √ |  |  | √ | √ |  |  |  | BOOT | P003/P003+/MP001
PEUGEOT | DELPHI | DCM7.1A | TC297TP | √ | √ |  |  | √ | √ | [6 empty] | BOOT | P003/P003+/MP001
PEUGEOT | DELPHI | DCM7.1B | TC297TP | √ | √ |  |  | √ | √ | [6 empty] | BOOT | P003/P003+/MP001
PEUGEOT | MAGNETI MARELLI | IAW 6KPF | ST10F296 | √ |  |  |  | √ |  |  |  | √ |  |  |  | BOOT | P003/P003+/MP001
PEUGEOT | MAGNETI MARELLI | IAW 6LP1.41 | ST10F280 | √ |  |  |  | √ |  |  |  | √ |  |  |  | BOOT | P003/P003+/MP001
PEUGEOT | MAGNETI MARELLI | MJD 8F2 CAN | MPC5565+95640 | √ |  |  | √ | √ |  |  | √ | √ |  |  | Read PinCode Reset Virgin Mileage Calibration(Current) Mileage Calibration(LP) | OBD/BENCH | P004/P003/P003+/MP001
PEUGEOT | MAGNETI MARELLI | MJD 8F3 CAN | MPC5565+95640 | √ |  |  | √ | √ |  |  | √ | √ |  |  | Read PinCode Reset Virgin Mileage Calibration(Current) Mileage Calibration(LP) | OBD/BENCH | P004/P003/P003+/MP001
PGO | BOSCH | MEVD17.2.2 | TC1797 | √ | √ |  |  | √ | √ |  |  | √ |  |  |  | BENCH/BOOT | P003/P003+/MP001
PONTIAC | ACDELCO | E37 | M58BW016DB | √ | √ |  |  |  | √ |  |  | √ |  |  | Write all INT flash(M58BW016DB) Write part INT flash(M58BW016DB) | OBD/BENCH | P004/P003/P003+/MP001
PONTIAC | ACDELCO | E38 | AM29BD160GB | √ | √ |  |  |  | √ |  |  | √ |  |  | Write all INT flash(AM29BDD160GB) Write part INT flash(AM29BDD160GB) | OBD/BENCH | P004/P003/P003+/MP001
PONTIAC | ACDELCO | E67 | S29CD016 | √ | √ |  |  |  | √ | [5 empty] | Write all INT flash(S29CD016) Write part INT flash(S29CD016) | OBD/BENCH | P004/P003/P003+/MP001
PONTIAC | BOSCH | ME9.6.1 | MPC561(2) |  |  | √ | √ |  |  | √ | √ | √ |  | √ |  | BENCH | P003+/MP001
PONTIAC | BOSCH | MED9.6.1 | MPC561(2) |  |  | √ | √ |  |  | √ | √ | √ |  | √ |  | BENCH | P003+/MP001
PORSCHE | BOSCH | EDC17CP04 | TC1796 | √ | √ |  |  | √ | √ |  |  | √ | √ |  | Read IMMO Data IMMO Data Decryption INT eeprom Data Convert(CLONE) Mileage Calibration | BENCH | P003/P003+/MP001
PORSCHE | BOSCH | EDC17CP14 | TC1796 | √ | √ | √ |  | √ | √ | √ |  | √ | √ | √ | Read IMMO Data IMMO Data Decryption INT eeprom Data Convert(CLONE) Mileage Calibration | BENCH/BOOT | P003/P003+/MP001
PORSCHE | BOSCH | EDC17CP44 | TC1797 | √ | √ |  |  | √ | √ |  |  | √ | √ | √ | Read IMMO Data IMMO Data Decryption INT eeprom Data Convert(CLONE) Mileage Calibration | BENCH | P003/P003+/MP001
PORSCHE | BOSCH | MD1CP014 | TC298TP | √ | √ |  |  | √ | √ |  |  | √ |  |  |  | BENCH | P003/P003+/MP001
PORSCHE | BOSCH | ME7.1.1 | ST10C167+AM29F800BB+95P08 |  |  | √ | √ |  |  | √ | √ | √ |  |  |  | BOOT | P003/P003+/MP001
PORSCHE | BOSCH | MED17.1.1 | TC1797 | √ | √ |  |  | √ | √ |  |  | √ | √ |  | Mileage Calibration | BENCH | P003/P003+/MP001
PORSCHE | BOSCH | MED17.1.11 | TC1797 | √ | √ |  |  | √ | √ |  |  | √ | √ |  | Mileage Calibration | BENCH | P003/P003+/MP001
PORSCHE | BOSCH | MED17.1.6 | TC1797 | √ | √ |  |  | √ | √ |  |  | √ | √ | √ | Mileage Calibration | BENCH | P003/P003+/MP001
PORSCHE | BOSCH | MED9.1 | MPC561(2)+M58BW016D(F)B |  |  | √ | √ |  |  | √ | √ | √ |  | √ |  | BENCH | P003+/MP001
PORSCHE | BOSCH | MG1CP007 | TC299TP | √ | √ |  |  | √ | √ |  |  | √ |  |  |  | BENCH | P003/P003+/MP001
PORSCHE | BOSCH | MG1CS002 | TC298TP | √ | √ |  |  | √ | √ |  |  | √ |  |  |  | BENCH | P003/P003+/MP001
PORSCHE | BOSCH | MG1CS008 | SPC5777 | √ | √ |  |  | √ | √ |  |  | √ |  |  |  | BENCH | P003/P003+/MP001
PORSCHE | BOSCH | MG1CS047 | TC299TP | √ | √ |  |  | √ | √ |  |  | √ |  |  |  | BENCH | P003/P003+/MP001
PORSCHE | CONTINENTAL/SIEMENS/VDO | SDI10.2 | TC1797 | √ |  |  | √ | √ |  |  | √ | √ |  |  |  | BOOT | MP001
PORSCHE | CONTINENTAL/SIEMENS/VDO | SDI4 | TC1796+95128 | √ |  |  | √ | √ |  |  | √ | √ |  |  |  | BOOT | P003/P003+/MP001
PORSCHE | CONTINENTAL/SIEMENS/VDO | SDI6 | TC1796+95128 | √ |  |  | √ | √ |  |  | √ | √ |  |  | IMMO Data Decryption EXT eeprom Data Convert(CLONE) | BENCH/BOOT | P004/P003/P003+/MP001
PORSCHE | CONTINENTAL/SIEMENS/VDO | SDI7 | TC1796+95128 | √ |  |  | √ | √ |  |  | √ | √ |  |  | IMMO Data Decryption EXT eeprom Data Convert(CLONE) | BENCH/BOOT | P004/P003/P003+/MP001
PORSCHE | CONTINENTAL/SIEMENS/VDO | SDI8 | TC1796+95128 | √ |  |  | √ | √ |  |  | √ | √ |  |  | IMMO Data Decryption EXT eeprom Data Convert(CLONE) | BENCH | P004/P003/P003+/MP001
PORSCHE | CONTINENTAL/SIEMENS/VDO | SIMOS18.1 | TC1791 | √ | √ |  |  | √ | √ |  |  | √ |  |  | IMMO Data Decryption | BOOT | MP001
PORSCHE | CONTINENTAL/SIEMENS/VDO | SIMOS18.10 | TC1791 | √ | √ |  |  | √ | √ |  |  | √ |  |  | IMMO Data Decryption | BOOT | MP001
PORSCHE | CONTINENTAL/SIEMENS/VDO | SIMOS8.5X | TC1796 | √ | √ |  |  | √ | √ |  |  | √ |  |  | IMMO Data Decryption INT eeprom Data Convert(CLONE) | BENCH | P003/P003+/MP001
RENAULT | BOSCH | DCU17PC42 | TC1724 | √ | √ |  |  | √ | √ |  |  | √ |  |  |  | BENCH | P003/P003+/MP001
RENAULT | BOSCH | EDC15C13 | ST10C167 |  |  | √ | √ |  |  | √ | √ |  |  |  |  | BOOT | P003/P003+/MP001
RENAULT | BOSCH | EDC16C36 | MPC563(4) | √ |  | √ | √ | √ |  | √ | √ | √ |  |  |  | BENCH | P003+/MP001
RENAULT | BOSCH | EDC16C41 | MPC561(2) |  |  | √ | √ |  |  | √ | √ | √ |  |  |  | BENCH | P003+/MP001
RENAULT | BOSCH | EDC17C11 | TC1766 | √ | √ |  |  | √ | √ |  |  | √ |  |  | Mileage Calibration | BENCH | P003/P003+/MP001
RENAULT | BOSCH | EDC17C42 | TC1767 | √ | √ |  |  | √ | √ |  |  | √ |  | √ | Mileage Calibration | BENCH | P003/P003+/MP001
RENAULT | BOSCH | EDC17C45 | TC1767 | √ | √ |  |  | √ | √ |  |  | √ |  |  |  | BENCH | P003/P003+/MP001
RENAULT | BOSCH | EDC17C84 | TC1782 | √ | √ |  |  | √ | √ |  |  | √ |  |  | Mileage Calibration | BENCH | P003/P003+/MP001
RENAULT | BOSCH | EDC17CP19 | TC1766 | √ | √ |  |  | √ | √ |  |  | √ |  |  | Mileage Calibration | BENCH | P003/P003+/MP001
RENAULT | BOSCH | EDC17CP58 | TC1767 | √ | √ |  |  | √ | √ |  |  | √ |  |  | Mileage Calibration | BENCH | P003/P003+/MP001
RENAULT | BOSCH | MD1CS006 | TC298TP | √ | √ |  |  | √ | √ |  |  | √ |  |  |  | BENCH | P003/P003+/MP001
RENAULT | BOSCH | ME17.7.20 | TC1782 | √ | √ |  |  | √ | √ |  |  | √ |  |  |  | BENCH | P003/P003+/MP001
RENAULT | BOSCH | ME17.9.20 | TC1782 | √ | √ |  |  | √ | √ |  |  | √ |  | √ | Reset(Virgin) | BENCH | P003/P003+/MP001
RENAULT | BOSCH | ME17.9.23 | TC1724N | √ | √ |  |  | √ | √ |  |  | √ |  | √ | Reset(Virgin) | BENCH | P003/P003+/MP001
RENAULT | CONTINENTAL/SIEMENS/VDO | EMS3110 | TC1766 | √ | √ |  |  | √ | √ |  |  | √ | √ |  | Reset Virgin | BOOT | P003/P003+/MP001
RENAULT | CONTINENTAL/SIEMENS/VDO | EMS3120 | TC1738 | √ | √ |  |  | √ | √ |  |  | √ |  | √ | Clear VIN Reset Virgin | BOOT | MP001
RENAULT | CONTINENTAL/SIEMENS/VDO | EMS3125 | TC1782 | √ | √ |  |  | √ | √ |  |  | √ |  |  |  | BOOT | MP001
RENAULT | CONTINENTAL/SIEMENS/VDO | EMS3130 | ST10F273 | √ |  |  |  | √ |  |  |  | √ |  | √ |  | BENCH/BOOT | P003/P003+/MP001
RENAULT | CONTINENTAL/SIEMENS/VDO | EMS3132 | AM29F200BB |  |  | √ | √ |  |  | √ | √ |  | √ |  | Reset Virgin | OBD/BENCH | P004/P003/P003+/MP001
RENAULT | CONTINENTAL/SIEMENS/VDO | EMS3134 | AM29F400BB |  |  | √ | √ |  |  | √ | √ |  | √ |  | Reset Virgin | OBD/BENCH/BOOT | P004/P003/P003+/MP001
RENAULT | CONTINENTAL/SIEMENS/VDO | EMS3155 | TC1782N | √ | √ |  |  | √ | √ |  |  | √ |  |  |  | BOOT | P003/P003+/MP001
RENAULT | CONTINENTAL/SIEMENS/VDO | EMS3160 | TC277 | [8 empty] | √ |  |  | Read MAPS(TC277) Write MAPS(TC277) Recover Data | BENCH | P003/P003+/MP001
RENAULT | CONTINENTAL/SIEMENS/VDO | SID301 | AM29BDD160GB+95320 |  |  | √ | √ |  |  | √ | √ | √ |  |  | Reset Virgin | OBD/BENCH | P004/P003/P003+/MP001
RENAULT | CONTINENTAL/SIEMENS/VDO | SID303 | AM29BDD160GB+95320 |  |  | √ | √ |  |  | √ | √ | √ |  |  | Reset Virgin | OBD/BENCH | P004/P003/P003+/MP001
RENAULT | CONTINENTAL/SIEMENS/VDO | SID304 | AM29BDD160GB+95320 |  |  | √ | √ |  |  | √ | √ | √ |  |  | Reset Virgin | OBD/BENCH | P004/P003/P003+/MP001
RENAULT | CONTINENTAL/SIEMENS/VDO | SID305(BETA) | TC1766 | √ | √ |  |  | √ | √ | [6 empty] | BOOT | P003/P003+/MP001
RENAULT | CONTINENTAL/SIEMENS/VDO | SID306 | TC1766 | √ | √ |  |  | √ | √ | [6 empty] | BOOT | P003/P003+/MP001
RENAULT | CONTINENTAL/SIEMENS/VDO | SID310 | TC1791 | √ | √ |  |  | √ | √ | [6 empty] | BOOT | P003/P003+/MP001
RENAULT | CONTINENTAL/SIEMENS/VDO | SIM32 | 64F7055+95160 | √ |  |  | √ | √ |  |  | √ |  | √ |  |  | OBD/BENCH | P004/P003/P003+/MP001
RENAULT | CONTINENTAL/SIEMENS/VDO | SIRIUS 31H | AM29F200BB |  |  | √ | √ |  |  | √ | √ |  | √ |  | Reset Virgin | OBD/BENCH | P004/P003/P003+/MP001
RENAULT | CONTINENTAL/SIEMENS/VDO | SIRIUS 32 | AM29F200BB |  |  | √ | √ |  |  | √ | √ | √ | √ |  | Reset Virgin | OBD/BENCH | P004/P003/P003+/MP001
RENAULT | CONTINENTAL/SIEMENS/VDO | SIRIUS 32N | AM29F200BB |  |  | √ | √ |  |  | √ | √ | √ | √ |  | Reset Virgin | OBD/BENCH | P004/P003/P003+/MP001
RENAULT | CONTINENTAL/SIEMENS/VDO | SIRIUS 34 | AM29F400BB |  |  | √ | √ |  |  | √ | √ | √ | √ |  | Reset Virgin | OBD/BENCH | P004/P003/P003+/MP001
RENAULT | DELPHI | DDCR | AM29F200BB+95080 |  |  | √ | √ |  |  | √ | √ | √ |  |  |  | BOOT | P003/P003+/MP001
RENAULT | MAGNETI MARELLI | IAW 6R.20 | TMS370C036 |  | √ |  |  |  | √ | [6 empty] | OBD/BENCH | P004/P003/P003+/MP001
RENAULT | MAGNETI MARELLI | IAW 6R.30 | TMS370C036 |  | √ | [9 empty] | Reset Virgin | OBD/BENCH | P004/P003/P003+/MP001
RENAULT | SAGEM | SAFIR 2 | TMS374 |  | √ | [9 empty] | Reset Virgin | OBD/BENCH | P004/P003/P003+/MP001
SAAB | ACDELCO | E39 | MPC5566 | √ | √ |  |  | √ | √ |  |  | √ |  |  | Read shadow flash Read PinCode | OBD/BENCH/BOOT | P004/P003/P003+/MP001
SAAB | ACDELCO | E39A | MPC5566 | √ | √ |  |  | √ | √ |  |  | √ |  |  | Read shadow flash Read PinCode | OBD/BENCH/BOOT | P004/P003/P003+/MP001
SAAB | ACDELCO | E67 | S29CD016 | √ | √ |  |  |  | √ | [5 empty] | Write all INT flash(S29CD016) Write part INT flash(S29CD016) | OBD/BENCH | P004/P003/P003+/MP001
SAAB | BOSCH | EDC16C39 | MPC561(2)+M58BW016D(F)B |  |  | √ | √ |  |  | √ | √ | √ |  |  |  | BENCH | P003+/MP001
SAAB | BOSCH | EDC16C9 | MPC555(6) | √ |  | √ | √ | √ |  | √ | √ | √ |  | √ |  | BENCH | P003+/MP001
SAAB | BOSCH | EDC17C19 | TC1796 | √ | √ |  |  | √ | √ |  |  | √ |  |  |  | BENCH | P003/P003+/MP001
SAAB | BOSCH | EDC17CP19 | TC1766 | √ | √ |  |  | √ | √ |  |  | √ |  |  |  | BENCH | P003/P003+/MP001
SAAB | BOSCH | ME9.6.1 | MPC561(2) |  |  | √ | √ |  |  | √ | √ | √ |  | √ |  | BENCH | P003+/MP001
SAIC | BOSCH | M7.9.7 | ST10F275+95080 | √ |  |  | √ | √ |  |  | √ | √ | √ | √ | Mileage Calibration Engine Time Repair | BOOT | P003/P003+/MP001
SAIC | BOSCH | M7.9.7.1 | ST10F275+95080 | √ |  |  | √ | √ |  |  | √ | √ | √ | √ | Mileage Calibration Engine Time Repair | BOOT | P003/P003+/MP001
SAIC | BOSCH | MD1CS089 | TC299TP | √ | √ |  |  | √ | √ |  |  | √ |  |  |  | BENCH | P003/P003+/MP001
SAIC | BOSCH | ME17 | TC1728 | √ | √ |  |  | √ | √ |  |  | √ | √ | √ | Read IMMO Data | BENCH | P003/P003+/MP001
SAIC | BOSCH | ME17 MT | TC1728 | √ | √ |  |  | √ | √ |  |  | √ |  | √ |  | BENCH | P003/P003+/MP001
SAIC | BOSCH | ME17.U.6 | TC1728 | √ | √ |  |  | √ | √ |  |  | √ | √ | √ |  | BENCH | P003/P003+/MP001
SAIC | BOSCH | MED17 | TC1728 | √ | √ |  |  | √ | √ |  |  | √ |  | √ |  | BENCH | P003/P003+/MP001
SAIC | BOSCH | MED17 | TC1767 | √ | √ |  |  | √ | √ |  |  | √ |  | √ |  | BENCH | P003/P003+/MP001
SAIC | BOSCH | MED17 | TC1782 | √ | √ |  |  | √ | √ |  |  | √ |  | √ |  | BENCH | P003/P003+/MP001
SAIC | BOSCH | MG1US008 | TC277TP | √ | [7 empty] | √ |  |  | Write MAPS(TC277TP) | BENCH | P003/P003+/MP001
SAIC | DELPHI | MT20U | MC912DT128 | √ | √ |  |  |  | √ |  |  | √ |  | √ | Write MAPS(MC912DT128) | OBD/BENCH | P003/P003+/MP001
SAIC | DELPHI | MT20U2 | MC9S12KG256 | √ | √ |  |  |  | √ |  |  | √ |  | √ | Write MAPS(MC9S12KG256) | OBD/BENCH | P003/P003+/MP001
SAIC | DELPHI | MT22.1 | MC9S12XEP768 | √ | √ |  |  |  | √ |  |  | √ |  | √ | Write MAPS(MC9S12XEP768) | OBD/BENCH | P003/P003+/MP001
SAIC | DELPHI | MT22.1 | MC9S12XEQ512 | √ | [7 empty] | √ |  | √ | Write MAPS(MC9S12XEQ512) | OBD/BENCH | P003/P003+/MP001
SAIC | DELPHI | MT22.1.1 | MC9S12XET256 | √ | √ |  |  |  | √ |  |  | √ |  | √ | Write MAPS(MC9S12XET256) | OBD/BENCH | P003/P003+/MP001
SAIC | DELPHI | MT22U | MC9S12XET256 | √ | √ |  |  |  | √ |  |  | √ |  | √ | Write MAPS(MC9S12XET256) | OBD/BENCH | P003/P003+/MP001
SAIC | TROITEC | DFO TR20 | ST10F273 | √ |  |  |  | √ | [5 empty] | √ |  | BOOT | P003/P003+/MP001
SATURN | ACDELCO | E37 | M58BW016DB | √ | √ |  |  |  | √ |  |  | √ |  |  | Write all INT flash(M58BW016DB) Write part INT flash(M58BW016DB) | OBD/BENCH | P004/P003/P003+/MP001
SATURN | ACDELCO | E38 | AM29BD160GB | √ | √ |  |  |  | √ |  |  | √ |  |  | Write all INT flash(AM29BDD160GB) Write part INT flash(AM29BDD160GB) | OBD/BENCH | P004/P003/P003+/MP001
SATURN | ACDELCO | E67 | S29CD016 | √ | √ |  |  |  | √ | [5 empty] | Write all INT flash(S29CD016) Write part INT flash(S29CD016) | OBD/BENCH | P004/P003/P003+/MP001
SATURN | BOSCH | EDC16C39 | MPC561(2)+M58BW016D(F)B |  |  | √ | √ |  |  | √ | √ | √ |  |  |  | BENCH | P003+/MP001
SATURN | BOSCH | EDC16C9 | MPC555(6) | √ |  | √ | √ | √ |  | √ | √ | √ |  | √ |  | BENCH | P003+/MP001
SATURN | BOSCH | ME9.6.1 | MPC561(2) |  |  | √ | √ |  |  | √ | √ | √ |  | √ |  | BENCH | P003+/MP001
SATURN | BOSCH | MED9.1 | MPC561(2)+M58BW016D(F)B |  |  | √ | √ |  |  | √ | √ | √ |  | √ |  | BENCH | P003+/MP001
SATURN | BOSCH | MED9.6.1 | MPC561(2) |  |  | √ | √ |  |  | √ | √ | √ |  | √ |  | BENCH | P003+/MP001
SEAT | BOSCH | EDC16U1 | MPC555+AM29BL802CB+95320 | √ |  | √ | √ | √ |  | √ | √ | √ |  |  |  | BENCH | P003+/MP001
SEAT | BOSCH | EDC16U31 | MPC561(2) |  |  | √ | √ |  |  | √ | √ | √ |  |  |  | BENCH | P003+/MP001
SEAT | BOSCH | EDC16U31 | MPC563(4) | √ |  | √ | √ | √ |  | √ | √ | √ |  |  |  | BENCH | P003+/MP001
SEAT | BOSCH | EDC16U34 | MPC561(2) |  |  | √ | √ |  |  | √ | √ | √ |  |  |  | BENCH | P003+/MP001
SEAT | BOSCH | EDC17C46 | TC1767 | √ | √ |  |  | √ | √ |  |  | √ | √ | √ | Read IMMO Data IMMO Data Decryption INT eeprom Data Convert(CLONE) Mileage Calibration | BENCH | P003/P003+/MP001
SEAT | BOSCH | EDC17C54 | TC1797 | √ | √ |  |  | √ | √ |  |  | √ | √ |  | Read IMMO Data IMMO Data Decryption INT eeprom Data Convert(CLONE) Mileage Calibration | BENCH | P003/P003+/MP001
SEAT | BOSCH | EDC17C64 | TC1797 | √ | √ |  |  | √ | √ |  |  | √ | √ |  | Read IMMO Data IMMO Data Decryption INT eeprom Data Convert(CLONE) Mileage Calibration | BENCH | P003/P003+/MP001 | ECM-001
SEAT | BOSCH | EDC17C74 | TC1793S | √ | √ |  |  | √ | √ |  |  | √ | √ | √ | Read IMMO Data IMMO Data Decryption INT eeprom Data Convert(CLONE) | BENCH | P003/P003+/MP001
SEAT | BOSCH | EDC17CP04 | TC1796 | √ | √ |  |  | √ | √ |  |  | √ | √ |  | Read IMMO Data IMMO Data Decryption INT eeprom Data Convert(CLONE) Mileage Calibration | BENCH | P003/P003+/MP001
SEAT | BOSCH | EDC17CP14 | TC1796 | √ | √ | √ |  | √ | √ | √ |  | √ | √ | √ | Read IMMO Data IMMO Data Decryption INT eeprom Data Convert(CLONE) Mileage Calibration | BENCH/BOOT | P003/P003+/MP001
SEAT | BOSCH | EDC17U01 | TC1766 | √ | √ |  |  | √ | √ |  |  | √ | √ | √ | Read IMMO Data IMMO Data Decryption INT eeprom Data Convert(CLONE) Mileage Calibration | BENCH | P003/P003+/MP001
SEAT | BOSCH | EDC17U05 | TC1796 |  |  | √ |  |  |  | √ |  | √ | √ |  |  | BENCH | P003/P003+/MP001
SEAT | BOSCH | MD1CS004 | TC298TP | √ | √ |  |  | √ | √ |  |  | √ |  |  |  | BENCH | P003/P003+/MP001
SEAT | BOSCH | ME17.5 | TC1766 | √ | √ |  |  | √ | √ |  |  | √ | √ |  | Read IMMO Data IMMO Data Decryption INT eeprom Data Convert(CLONE) | BENCH | P003/P003+/MP001
SEAT | BOSCH | ME17.5.20 | TC1767 | √ | √ |  |  | √ | √ |  |  | √ | √ |  | Read IMMO Data IMMO Data Decryption INT eeprom Data Convert(CLONE) Mileage Calibration | BENCH | P003/P003+/MP001
SEAT | BOSCH | ME17.5.24 | TC1724N | √ | √ |  |  | √ | √ |  |  | √ | √ | √ | Read IMMO Data IMMO Data Decryption INT eeprom Data Convert(CLONE) Mileage Calibration | BENCH/BOOT | P003/P003+/MP001
SEAT | BOSCH | ME17.5.26 | TC1724 | √ | √ |  |  | √ | √ |  |  | √ | √ |  | Mileage Calibration | BENCH | P003/P003+/MP001
SEAT | BOSCH | MED17.1.21 | TC1793 | √ | √ |  |  | √ | √ |  |  | √ | √ | √ |  | BENCH | P003/P003+/MP001
SEAT | BOSCH | MED17.1.27 | TC1793S | √ | √ |  |  | √ | √ |  |  | √ | √ | √ | Mileage Calibration | BENCH | P003/P003+/MP001
SEAT | BOSCH | MED17.1.6 | TC1797 | √ | √ |  |  | √ | √ |  |  | √ | √ | √ | Mileage Calibration | BENCH | P003/P003+/MP001
SEAT | BOSCH | MED17.1.61 | TC1793S | √ | √ |  |  | √ | √ |  |  | √ | √ |  |  | BENCH | P003/P003+/MP001
SEAT | BOSCH | MED17.5 | TC1766 | √ | √ |  |  | √ | √ |  |  | √ | √ | √ | Read IMMO Data IMMO Data Decryption INT eeprom Data Convert(CLONE) Mileage Calibration | BENCH | P003/P003+/MP001
SEAT | BOSCH | MED17.5.1 | TC1766 | √ | √ |  |  | √ | √ |  |  | √ | √ |  | Read IMMO Data IMMO Data Decryption INT eeprom Data Convert(CLONE) Mileage Calibration | BENCH | P003/P003+/MP001
SEAT | BOSCH | MED17.5.1 | TC1796 | √ | √ | √ |  | √ | √ | √ |  | √ | √ | √ |  | BENCH | P003/P003+/MP001
SEAT | BOSCH | MED17.5.2 | TC1767 | √ | √ |  |  | √ | √ |  |  | √ | √ | √ | Read IMMO Data IMMO Data Decryption INT eeprom Data Convert(CLONE) Mileage Calibration | BENCH | P003/P003+/MP001
SEAT | BOSCH | MED17.5.20 | TC1766 | √ | √ |  |  | √ | √ |  |  | √ | √ |  | Read IMMO Data IMMO Data Decryption INT eeprom Data Convert(CLONE) Mileage Calibration | BENCH | P003/P003+/MP001
SEAT | BOSCH | MED17.5.21 | TC1782 | √ | √ |  |  | √ | √ |  |  | √ | √ | √ | Read IMMO Data IMMO Data Decryption INT eeprom Data Convert(CLONE) Mileage Calibration | BENCH | P003/P003+/MP001 | ECM-001
SEAT | BOSCH | MED17.5.25 | TC1782 | √ | √ |  |  | √ | √ |  |  | √ | √ | √ | Read IMMO Data IMMO Data Decryption INT eeprom Data Convert(CLONE) Mileage Calibration | BENCH | P003/P003+/MP001 | ECM-001
SEAT | BOSCH | MED17.5.5 | TC1766 | √ | √ |  |  | √ | √ |  |  | √ | √ | √ | Read IMMO Data IMMO Data Decryption INT eeprom Data Convert(CLONE) Mileage Calibration | BENCH | P003/P003+/MP001
SEAT | BOSCH | MED17.5.5 | TC1767 | √ | √ |  |  | √ | √ |  |  | √ | √ | √ | Read IMMO Data IMMO Data Decryption INT eeprom Data Convert(CLONE) Mileage Calibration | BENCH | P003/P003+/MP001
SEAT | BOSCH | MED9.1 | MPC561(2)+M58BW016D(F)B |  |  | √ | √ |  |  | √ | √ | √ |  | √ |  | BENCH | P003+/MP001
SEAT | BOSCH | MED9.5 | MPC561(2) |  |  | √ | √ |  |  | √ | √ | √ |  |  |  | BENCH | P003+/MP001
SEAT | BOSCH | MED9.5.10 | MPC561(2)+M58BW016D(F)B |  |  | √ | √ |  |  | √ | √ | √ |  | √ |  | BENCH | P003+/MP001
SEAT | BOSCH | MG1CS011 | SPC5777 | √ | √ |  |  | √ | √ |  |  | √ |  |  |  | BENCH | P003/P003+/MP001
SEAT | BOSCH | MG1CS111 | SPC5777 | √ | √ |  |  | √ | √ |  |  | √ |  |  |  | BENCH | P003/P003+/MP001
SEAT | CONTINENTAL/SIEMENS/VDO | PCR2.1 | TC1796 | √ |  |  | √ | √ |  |  | √ | √ | √ |  | Read IMMO Data Lock ECU Unlock ECU EXT eeprom Data Convert(CLONE) | BENCH | P003/P003+/MP001
SEAT | CONTINENTAL/SIEMENS/VDO | SIMOS 3.3A | 29F400BB+93C76 |  |  | √ | √ |  |  | √ | √ | √ | √ |  | Read PinCode | OBD/BENCH/BOOT | P004/P003/P003+/MP001
SEAT | CONTINENTAL/SIEMENS/VDO | SIMOS 3.4A | 29F400BB+93C76 |  |  | √ | √ |  |  | √ | √ | √ | √ |  | Read PinCode | OBD/BENCH/BOOT | P004/P003/P003+/MP001
SEAT | CONTINENTAL/SIEMENS/VDO | SIMOS 3PA | 29F400BB+93C76 |  |  | √ | √ |  |  | √ | √ | √ | √ |  | Read PinCode | OBD/BENCH/BOOT | P004/P003/P003+/MP001
SEAT | CONTINENTAL/SIEMENS/VDO | SIMOS 3PB | 29F400BB+93C76 |  |  | √ | √ |  |  | √ | √ | √ | √ |  | Read PinCode | OBD/BENCH/BOOT | P004/P003/P003+/MP001
SEAT | CONTINENTAL/SIEMENS/VDO | SIMOS 3PC | 29F400BB+93C76 |  |  | √ | √ |  |  | √ | √ |  | √ |  | Read PinCode | OBD/BENCH | P004/P003/P003+/MP001
SEAT | CONTINENTAL/SIEMENS/VDO | SIMOS 3PD | 29F400BB+93C76 |  |  | √ | √ |  |  | √ | √ |  | √ |  | Read PinCode | OBD/BENCH | P004/P003/P003+/MP001
SEAT | CONTINENTAL/SIEMENS/VDO | SIMOS 3PE | 29F400BB+93C76 |  |  | √ | √ |  |  | √ | √ |  | √ |  | Read PinCode | OBD/BENCH | P004/P003/P003+/MP001
SEAT | CONTINENTAL/SIEMENS/VDO | SIMOS 3PG | 29F400BB+93C76 |  |  | √ | √ |  |  | √ | √ |  | √ |  | Read PinCode | OBD/BENCH | P004/P003/P003+/MP001
SEAT | CONTINENTAL/SIEMENS/VDO | SIMOS 7.1 | 29F400BB+93C86 | √ |  |  | √ | √ |  |  | √ | √ | √ |  | Read PinCode | OBD/BENCH | P004/P003/P003+/MP001
SEAT | CONTINENTAL/SIEMENS/VDO | SIMOS 7.1A | 29F400BB+93C86 | √ |  |  | √ | √ |  |  | √ |  | √ |  | Read PinCode | OBD/BENCH | P004/P003/P003+/MP001
SEAT | CONTINENTAL/SIEMENS/VDO | SIMOS 9.1 | 29F400BB+93C86 | √ |  |  | √ | √ |  |  | √ | √ | √ |  | Read PinCode | OBD/BENCH | P004/P003/P003+/MP001
SEAT | CONTINENTAL/SIEMENS/VDO | SIMOS10.12A(BETA) | TC1767 | √ | √ |  |  | √ | √ | [6 empty] | BOOT | P003/P003+/MP001
SEAT | CONTINENTAL/SIEMENS/VDO | SIMOS10.13A(BETA) | TC1767 | √ | √ |  |  | √ | √ | [6 empty] | BOOT | P003/P003+/MP001
SEAT | CONTINENTAL/SIEMENS/VDO | SIMOS10.22(BETA) | TC1767 | √ | √ |  |  | √ | √ | [6 empty] | BOOT | P003/P003+/MP001
SEAT | CONTINENTAL/SIEMENS/VDO | SIMOS10.22A(BETA) | TC1767 | √ | √ |  |  | √ | √ | [6 empty] | BOOT | P003/P003+/MP001
SEAT | CONTINENTAL/SIEMENS/VDO | SIMOS10.24(BETA) | TC1767 | √ | √ |  |  | √ | √ | [6 empty] | BOOT | P003/P003+/MP001
SEAT | CONTINENTAL/SIEMENS/VDO | SIMOS10.24A(BETA) | TC1767 | √ | √ |  |  | √ | √ | [6 empty] | BOOT | P003/P003+/MP001
SEAT | CONTINENTAL/SIEMENS/VDO | SIMOS12.1 | TC1797 | √ | √ |  |  | √ | √ |  |  | √ |  |  | IMMO Data Decryption INT eeprom Data Convert(CLONE) | BENCH | P003/P003+/MP001
SEAT | CONTINENTAL/SIEMENS/VDO | SIMOS12.2 | TC1797 | √ | √ |  |  | √ | √ |  |  | √ |  |  | IMMO Data Decryption INT eeprom Data Convert(CLONE) | BENCH | P003/P003+/MP001
SEAT | CONTINENTAL/SIEMENS/VDO | SIMOS18.1 | TC1791 | √ | √ |  |  | √ | √ |  |  | √ |  |  | IMMO Data Decryption | BOOT | MP001
SEAT | CONTINENTAL/SIEMENS/VDO | SIMOS18.10 | TC1791 | √ | √ |  |  | √ | √ |  |  | √ |  |  | IMMO Data Decryption | BOOT | MP001
SEAT | DELPHI | DCM6.2V | MPC5674 | √ |  |  |  | √ | [6 empty] | IMMO Data Decryption | BENCH/BOOT | P003/P003+/MP001 | ECM-001
SGMW | AECS | FC34 | SPC564A80 | √ |  |  |  | √ |  |  |  | √ |  | √ |  | BENCH | P003/P003+/MP001
SGMW | BOSCH | ECU6.1 BLACK | TC1728 | √ | √ |  |  | √ | √ |  |  | √ | √ | √ |  | BENCH | P003/P003+/MP001
SGMW | BOSCH | MG1UA008 | SPC574K | [8 empty] | √ |  |  | Read MAPS(SPC574K) Write MAPS(SPC574K) | BENCH | P003/P003+/MP001
SGMW | CONTINENTAL/SIEMENS/VDO | EASY-U2.5 | SPC563 | [8 empty] | √ |  |  | Read MAPS(SPC563) Write MAPS(SPC563) | OBD/BENCH | P003/P003+/MP001
SGMW | CONTINENTAL/SIEMENS/VDO | SCE60.12 | 29F400BB |  |  | √ |  |  |  | √ |  |  |  | √ |  | BENCH | P004/P003/P003+/MP001
SGMW | CONTINENTAL/SIEMENS/VDO | SIM2K-34 | 29F400BB |  |  | √ |  |  |  | √ |  | √ |  | √ |  | BENCH | P003/P003+/MP001
SGMW | CONTINENTAL/SIEMENS/VDO | SIM2K-51.4 | 29F400BB |  |  | √ |  |  |  | √ |  |  |  | √ |  | OBD/BENCH/BOOT | P004/P003/P003+/MP001
SGMW | CONTINENTAL/SIEMENS/VDO | SIM2K-D51 | 29F400BB |  |  | √ |  |  |  | √ |  |  |  | √ |  | BOOT | P003/P003+/MP001
SGMW | DELPHI | MT20U | MC912DT128 | √ | √ |  |  |  | √ |  |  | √ |  | √ | Write MAPS(MC912DT128) | OBD/BENCH | P003/P003+/MP001
SGMW | DELPHI | MT22.1 | MC9S12XEP768 | √ | √ |  |  |  | √ |  |  | √ |  | √ | Write MAPS(MC9S12XEP768) | OBD/BENCH | P003/P003+/MP001
SGMW | DELPHI | MT22.1 | MC9S12XEQ512 | √ | [7 empty] | √ |  | √ | Write MAPS(MC9S12XEQ512) | OBD/BENCH | P003/P003+/MP001
SHELBY | CONTINENTAL/SIEMENS/VDO | EMS24XX | TC1791S | √ | √ |  |  | √ | √ |  |  | √ |  |  |  | BENCH | P004/P003/P003+/MP001
SKODA | BOSCH | EDC16U31 | MPC561(2) |  |  | √ | √ |  |  | √ | √ | √ |  |  |  | BENCH | P003+/MP001
SKODA | BOSCH | EDC16U31 | MPC563(4) | √ |  | √ | √ | √ |  | √ | √ | √ |  |  |  | BENCH | P003+/MP001
SKODA | BOSCH | EDC16U34 | MPC561(2) |  |  | √ | √ |  |  | √ | √ | √ |  |  |  | BENCH | P003+/MP001
SKODA | BOSCH | EDC17C46 | TC1767 | √ | √ |  |  | √ | √ |  |  | √ | √ | √ | Read IMMO Data IMMO Data Decryption INT eeprom Data Convert(CLONE) Mileage Calibration | BENCH | P003/P003+/MP001
SKODA | BOSCH | EDC17C64 | TC1797 | √ | √ |  |  | √ | √ |  |  | √ | √ |  | Read IMMO Data IMMO Data Decryption INT eeprom Data Convert(CLONE) Mileage Calibration | BENCH | P003/P003+/MP001 | ECM-001
SKODA | BOSCH | EDC17C74 | TC1793S | √ | √ |  |  | √ | √ |  |  | √ | √ | √ | Read IMMO Data IMMO Data Decryption INT eeprom Data Convert(CLONE) | BENCH | P003/P003+/MP001
SKODA | BOSCH | EDC17CP04 | TC1796 | √ | √ |  |  | √ | √ |  |  | √ | √ |  | Read IMMO Data IMMO Data Decryption INT eeprom Data Convert(CLONE) Mileage Calibration | BENCH | P003/P003+/MP001
SKODA | BOSCH | EDC17U01 | TC1766 | √ | √ |  |  | √ | √ |  |  | √ | √ | √ | Read IMMO Data IMMO Data Decryption INT eeprom Data Convert(CLONE) Mileage Calibration | BENCH | P003/P003+/MP001
SKODA | BOSCH | EDC17U05 | TC1796 |  |  | √ |  |  |  | √ |  | √ | √ |  |  | BENCH | P003/P003+/MP001
SKODA | BOSCH | MD1CS004 | TC298TP | √ | √ |  |  | √ | √ |  |  | √ |  |  |  | BENCH | P003/P003+/MP001
SKODA | BOSCH | ME17.5 | TC1766 | √ | √ |  |  | √ | √ |  |  | √ | √ |  | Read IMMO Data IMMO Data Decryption INT eeprom Data Convert(CLONE) | BENCH | P003/P003+/MP001
SKODA | BOSCH | ME17.5.20 | TC1767 | √ | √ |  |  | √ | √ |  |  | √ | √ |  | Read IMMO Data IMMO Data Decryption INT eeprom Data Convert(CLONE) Mileage Calibration | BENCH | P003/P003+/MP001
SKODA | BOSCH | ME17.5.22 | TC1724N | √ | √ |  |  | √ | √ |  |  | √ | √ | √ | Read IMMO Data IMMO Data Decryption INT eeprom Data Convert(CLONE) Mileage Calibration | BENCH/BOOT | P003/P003+/MP001 | ECM-001
SKODA | BOSCH | ME17.5.24 | TC1724N | √ | √ |  |  | √ | √ |  |  | √ | √ | √ | Read IMMO Data IMMO Data Decryption INT eeprom Data Convert(CLONE) Mileage Calibration | BENCH/BOOT | P003/P003+/MP001
SKODA | BOSCH | ME17.5.26 | TC1724 | √ | √ |  |  | √ | √ |  |  | √ | √ |  | Mileage Calibration | BENCH | P003/P003+/MP001
SKODA | BOSCH | MED17.1.27 | TC1793S | √ | √ |  |  | √ | √ |  |  | √ | √ | √ | Mileage Calibration | BENCH | P003/P003+/MP001
SKODA | BOSCH | MED17.1.6 | TC1797 | √ | √ |  |  | √ | √ |  |  | √ | √ | √ | Mileage Calibration | BENCH | P003/P003+/MP001
SKODA | BOSCH | MED17.1.61 | TC1793S | √ | √ |  |  | √ | √ |  |  | √ | √ |  |  | BENCH | P003/P003+/MP001
SKODA | BOSCH | MED17.5 | TC1766 | √ | √ |  |  | √ | √ |  |  | √ | √ | √ | Read IMMO Data IMMO Data Decryption INT eeprom Data Convert(CLONE) Mileage Calibration | BENCH | P003/P003+/MP001
SKODA | BOSCH | MED17.5.2 | TC1767 | √ | √ |  |  | √ | √ |  |  | √ | √ | √ | Read IMMO Data IMMO Data Decryption INT eeprom Data Convert(CLONE) Mileage Calibration | BENCH | P003/P003+/MP001
SKODA | BOSCH | MED17.5.20 | TC1766 | √ | √ |  |  | √ | √ |  |  | √ | √ |  | Read IMMO Data IMMO Data Decryption INT eeprom Data Convert(CLONE) Mileage Calibration | BENCH | P003/P003+/MP001
SKODA | BOSCH | MED17.5.21 | TC1782 | √ | √ |  |  | √ | √ |  |  | √ | √ | √ | Read IMMO Data IMMO Data Decryption INT eeprom Data Convert(CLONE) Mileage Calibration | BENCH | P003/P003+/MP001 | ECM-001
SKODA | BOSCH | MED17.5.25 | TC1782 | √ | √ |  |  | √ | √ |  |  | √ | √ | √ | Read IMMO Data IMMO Data Decryption INT eeprom Data Convert(CLONE) Mileage Calibration | BENCH | P003/P003+/MP001 | ECM-001
SKODA | BOSCH | MED17.5.5 | TC1766 | √ | √ |  |  | √ | √ |  |  | √ | √ | √ | Read IMMO Data IMMO Data Decryption INT eeprom Data Convert(CLONE) Mileage Calibration | BENCH | P003/P003+/MP001
SKODA | BOSCH | MED17.5.5 | TC1767 | √ | √ |  |  | √ | √ |  |  | √ | √ | √ | Read IMMO Data IMMO Data Decryption INT eeprom Data Convert(CLONE) Mileage Calibration | BENCH | P003/P003+/MP001
SKODA | BOSCH | MED9.1 | MPC561(2)+M58BW016D(F)B |  |  | √ | √ |  |  | √ | √ | √ |  | √ |  | BENCH | P003+/MP001
SKODA | BOSCH | MED9.5 | MPC561(2) |  |  | √ | √ |  |  | √ | √ | √ |  |  |  | BENCH | P003+/MP001
SKODA | BOSCH | MED9.5.10 | MPC561(2)+M58BW016D(F)B |  |  | √ | √ |  |  | √ | √ | √ |  | √ |  | BENCH | P003+/MP001
SKODA | BOSCH | MG1CA811 | SPC5898 | √ | √ |  |  |  | √ |  |  | √ |  |  |  | BENCH | P003/P003+/MP001
SKODA | BOSCH | MG1CS001 | SPC5777 | √ | √ |  |  | √ | √ |  |  | √ |  |  |  | BENCH | P003/P003+/MP001
SKODA | BOSCH | MG1CS011 | SPC5777 | √ | √ |  |  | √ | √ |  |  | √ |  |  |  | BENCH | P003/P003+/MP001
SKODA | BOSCH | MG1CS111 | SPC5777 | √ | √ |  |  | √ | √ |  |  | √ |  |  |  | BENCH | P003/P003+/MP001
SKODA | CONTINENTAL/SIEMENS/VDO | PCR2.1 | TC1796 | √ |  |  | √ | √ |  |  | √ | √ | √ |  | Read IMMO Data Lock ECU Unlock ECU EXT eeprom Data Convert(CLONE) | BENCH | P003/P003+/MP001
SKODA | CONTINENTAL/SIEMENS/VDO | SIMOS 3.3A | 29F400BB+93C76 |  |  | √ | √ |  |  | √ | √ | √ | √ |  | Read PinCode | OBD/BENCH/BOOT | P004/P003/P003+/MP001
SKODA | CONTINENTAL/SIEMENS/VDO | SIMOS 3.4A | 29F400BB+93C76 |  |  | √ | √ |  |  | √ | √ | √ | √ |  | Read PinCode | OBD/BENCH/BOOT | P004/P003/P003+/MP001
SKODA | CONTINENTAL/SIEMENS/VDO | SIMOS 3PA | 29F400BB+93C76 |  |  | √ | √ |  |  | √ | √ | √ | √ |  | Read PinCode | OBD/BENCH/BOOT | P004/P003/P003+/MP001
SKODA | CONTINENTAL/SIEMENS/VDO | SIMOS 3PB | 29F400BB+93C76 |  |  | √ | √ |  |  | √ | √ | √ | √ |  | Read PinCode | OBD/BENCH/BOOT | P004/P003/P003+/MP001
SKODA | CONTINENTAL/SIEMENS/VDO | SIMOS 3PC | 29F400BB+93C76 |  |  | √ | √ |  |  | √ | √ |  | √ |  | Read PinCode | OBD/BENCH | P004/P003/P003+/MP001
SKODA | CONTINENTAL/SIEMENS/VDO | SIMOS 3PD | 29F400BB+93C76 |  |  | √ | √ |  |  | √ | √ |  | √ |  | Read PinCode | OBD/BENCH | P004/P003/P003+/MP001
SKODA | CONTINENTAL/SIEMENS/VDO | SIMOS 3PE | 29F400BB+93C76 |  |  | √ | √ |  |  | √ | √ |  | √ |  | Read PinCode | OBD/BENCH | P004/P003/P003+/MP001
SKODA | CONTINENTAL/SIEMENS/VDO | SIMOS 3PG | 29F400BB+93C76 |  |  | √ | √ |  |  | √ | √ |  | √ |  | Read PinCode | OBD/BENCH | P004/P003/P003+/MP001
SKODA | CONTINENTAL/SIEMENS/VDO | SIMOS 7.1 | 29F400BB+93C86 | √ |  |  | √ | √ |  |  | √ | √ | √ |  | Read PinCode | OBD/BENCH | P004/P003/P003+/MP001
SKODA | CONTINENTAL/SIEMENS/VDO | SIMOS 7.1A | 29F400BB+93C86 | √ |  |  | √ | √ |  |  | √ |  | √ |  | Read PinCode | OBD/BENCH | P004/P003/P003+/MP001
SKODA | CONTINENTAL/SIEMENS/VDO | SIMOS 9.1 | 29F400BB+93C86 | √ |  |  | √ | √ |  |  | √ | √ | √ |  | Read PinCode | OBD/BENCH | P004/P003/P003+/MP001
SKODA | CONTINENTAL/SIEMENS/VDO | SIMOS10.12A(BETA) | TC1767 | √ | √ |  |  | √ | √ | [6 empty] | BOOT | P003/P003+/MP001
SKODA | CONTINENTAL/SIEMENS/VDO | SIMOS10.13A(BETA) | TC1767 | √ | √ |  |  | √ | √ | [6 empty] | BOOT | P003/P003+/MP001
SKODA | CONTINENTAL/SIEMENS/VDO | SIMOS10.22(BETA) | TC1767 | √ | √ |  |  | √ | √ | [6 empty] | BOOT | P003/P003+/MP001
SKODA | CONTINENTAL/SIEMENS/VDO | SIMOS10.22A(BETA) | TC1767 | √ | √ |  |  | √ | √ | [6 empty] | BOOT | P003/P003+/MP001
SKODA | CONTINENTAL/SIEMENS/VDO | SIMOS10.24(BETA) | TC1767 | √ | √ |  |  | √ | √ | [6 empty] | BOOT | P003/P003+/MP001
SKODA | CONTINENTAL/SIEMENS/VDO | SIMOS10.24A(BETA) | TC1767 | √ | √ |  |  | √ | √ | [6 empty] | BOOT | P003/P003+/MP001
SKODA | CONTINENTAL/SIEMENS/VDO | SIMOS18.1 | TC1791 | √ | √ |  |  | √ | √ |  |  | √ |  |  | IMMO Data Decryption | BOOT | MP001
SKODA | CONTINENTAL/SIEMENS/VDO | SIMOS18.3 | TC1791 | √ | √ |  |  | √ | √ |  |  | √ |  |  | IMMO Data Decryption | BOOT | MP001
SKODA | CONTINENTAL/SIEMENS/VDO | SIMOS18.6 | TC1791 | √ | √ |  |  | √ | √ |  |  | √ |  |  | IMMO Data Decryption | BOOT | MP001
SKODA | DELPHI | DCM6.2V | MPC5674 | √ |  |  |  | √ | [6 empty] | IMMO Data Decryption | BENCH/BOOT | P003/P003+/MP001 | ECM-001
SMART | BOSCH | EDC16C32 | MPC561(2) |  |  | √ | √ |  |  | √ | √ | √ |  |  |  | BENCH | P003+/MP001
SMART | BOSCH | EDG15C-5.X KLINE | 29F400BT+95P08 |  |  | √ | √ |  |  | √ | √ |  |  |  |  | OBD/BENCH | P004/P003/P003+/MP001
SMART | BOSCH | ME17.7.20 | TC1782 | √ | √ |  |  | √ | √ |  |  | √ |  |  |  | BENCH | P003/P003+/MP001
SMART | BOSCH | ME17.9.20 | TC1782 | √ | √ |  |  | √ | √ |  |  | √ |  | √ | Reset(Virgin) | BENCH | P003/P003+/MP001
SMART | BOSCH | ME7.7.0 KLINE | ST10F275+95080 | √ |  |  | √ | √ |  |  | √ | √ |  |  |  | OBD/BENCH | P004/P003/P003+/MP001
SMART | BOSCH | MEG1.0 | 29F400BB+24C02 |  |  | √ | √ |  |  | √ | √ | √ |  |  |  | BOOT | P003/P003+/MP001
SOUEAST | DELPHI | MT22.3 | SPC563M64 | √ |  |  |  | √ | [5 empty] | √ |  | BENCH | P003/P003+/MP001
SOUEAST | DELPHI | MT62.1 | SPC5634 | √ |  |  |  | √ |  |  |  | √ |  | √ |  | BENCH | P003/P003+/MP001
SSANGYONG | DELPHI | DCM3.7AP | R5F72513BG | √ |  |  |  | √ |  |  |  | √ |  |  |  | BENCH | P004/P003/P003+/MP001
SSANGYONG | KEFICO | CPGDSH2.20.X | TC1782 R5F72544R | √ | √ |  |  | √ | √ |  |  |  |  | √ |  | BENCH | P004/P003/P003+/MP001
SUBARU | BOSCH | EDC16C39 | MPC561(2)+M58BW016D(F)B |  |  | √ | √ |  |  | √ | √ | √ |  |  |  | BENCH | P003+/MP001
SUBARU | BOSCH | EDC16C9 | MPC555(6) | √ |  | √ | √ | √ |  | √ | √ | √ |  | √ |  | BENCH | P003+/MP001
SUBARU | BOSCH | EDC17CP07 | TC1766 | √ | √ |  |  | √ | √ |  |  | √ |  | √ |  | BENCH | P003/P003+/MP001
SUBARU | BOSCH | EDC17CP37 | TC1766 | √ | √ |  |  | √ | √ |  |  | √ |  |  |  | BENCH | P003/P003+/MP001
SUBARU | DENSO | 22765AH560 | SH72543 | √ | √ |  |  | √ | √ |  |  | √ |  | √ |  | BENCH | P003/P003+/MP001
SUBARU | DENSO |  | 64F7058+93C86 | √ |  |  | √ | √ |  |  | √ |  |  |  |  | OBD/BENCH | P004/P003/P003+/MP001
SUBARU | DENSO |  | 64F7059+93C86 | √ |  |  | √ | √ |  |  | √ |  |  |  |  | OBD/BENCH | P004/P003/P003+/MP001
SUBARU | DENSO |  | SH72531 | √ | √ |  |  | √ | √ |  |  | √ |  |  |  | BENCH | P003/P003+/MP001
SUZUKI | BOSCH | EDC16C3 | MPC555(6) | √ |  | √ | √ | √ |  | √ | √ | √ |  |  |  | BENCH | P003+/MP001
SUZUKI | BOSCH | EDC16C34 | MPC561(2) |  |  | √ | √ |  |  | √ | √ | √ |  |  |  | BENCH | P003+/MP001
SUZUKI | BOSCH | EDC16C36 | MPC563(4) | √ |  | √ | √ | √ |  | √ | √ | √ |  |  |  | BENCH | P003+/MP001
SUZUKI | BOSCH | EDC16C39 | MPC561(2)+M58BW016D(F)B |  |  | √ | √ |  |  | √ | √ | √ |  |  |  | BENCH | P003+/MP001
SUZUKI | BOSCH | EDC17C49 | TC1797 | √ | √ |  |  | √ | √ |  |  | √ |  | √ |  | BENCH | P003/P003+/MP001
SUZUKI | BOSCH | EDC17C69 | TC1793 | √ | √ |  |  | √ | √ |  |  | √ |  |  |  | BENCH | P003/P003+/MP001
SUZUKI | BOSCH | ME17.9.5 | TC1766 | √ | √ |  |  | √ | √ |  |  | √ | √ | √ |  | BENCH | P003/P003+/MP001
SUZUKI | BOSCH | ME17.9.51 | TC1766 | √ | √ |  |  | √ | √ |  |  | √ |  | √ |  | BENCH | P003/P003+/MP001
SUZUKI | BOSCH | ME17.9.6 | TC1767 | √ | √ |  |  | √ | √ |  |  | √ |  |  |  | BENCH | P003/P003+/MP001
SUZUKI | BOSCH | ME17.9.61 | TC1724N | √ | √ |  |  | √ | √ |  |  | √ | √ | √ |  | BENCH | P003/P003+/MP001
SUZUKI | BOSCH | ME17.9.64 | TC1724N | √ | √ |  |  | √ | √ |  |  | √ |  | √ |  | BENCH/BOOT | P003/P003+/MP001
SUZUKI | BOSCH | MED17.9.63 | TC1793 | √ | √ |  |  | √ | √ |  |  | √ |  |  |  | BENCH | P003/P003+/MP001
SUZUKI | BOSCH | MG1CS026 | SPC5898 | √ | √ |  |  | √ | √ |  |  | √ |  |  |  | BENCH | P003/P003+/MP001
SUZUKI | DELPHI | MT20U | MC912DT128 | √ | √ |  |  |  | √ |  |  | √ |  | √ | Write MAPS(MC912DT128) | OBD/BENCH | P003/P003+/MP001
SUZUKI | DELPHI | MT20U2 | MC9S12KG256 | √ | √ |  |  |  | √ |  |  | √ |  | √ | Write MAPS(MC9S12KG256) | OBD/BENCH | P003/P003+/MP001
SUZUKI | DELPHI | MT22.1.1 | MC9S12XET256 | √ | √ |  |  |  | √ |  |  | √ |  | √ | Write MAPS(MC9S12XET256) | OBD/BENCH | P003/P003+/MP001
SUZUKI | DELPHI | MT22U | MC9S12XET256 | √ | √ |  |  |  | √ |  |  | √ |  | √ | Write MAPS(MC9S12XET256) | OBD/BENCH | P003/P003+/MP001
SUZUKI | DENSO | 1.3 | 64F7058+93A56 | √ |  |  | √ | √ |  |  | √ |  |  |  |  | OBD/BENCH | P004/P003/P003+/MP001
SUZUKI | DENSO | 1.5 | 64F7058+93A56 | √ |  |  | √ | √ |  |  | √ |  |  |  |  | OBD/BENCH | P004/P003/P003+/MP001
SUZUKI | DENSO | 1.6 | 64F7058+93A56 | √ |  |  | √ | √ |  |  | √ |  |  |  |  | OBD/BENCH | P004/P003/P003+/MP001
SUZUKI | DENSO | HA112700 | SH72530 | √ | √ |  |  | √ | √ |  |  | √ |  |  |  | BENCH | P004/P003/P003+/MP001
SUZUKI | DENSO | JIMNY 1.3(-2007) | 64F7055+93C56 | √ |  |  | √ | √ |  |  | √ |  |  |  |  | OBD/BENCH | P004/P003/P003+/MP001
SUZUKI | DENSO | SWIFT 1.3 KX(-2007) | 64F7055+93C56 | √ |  |  | √ | √ |  |  | √ |  |  |  |  | OBD/BENCH | P004/P003/P003+/MP001
SUZUKI | DENSO | SWIFT 1.5 KX(-2007) | 64F7055+93C56 | √ |  |  | √ | √ |  |  | √ |  |  |  |  | OBD/BENCH | P004/P003/P003+/MP001
SUZUKI | DENSO |  | 1N83M | √ | √ |  |  | √ | √ |  |  | √ |  |  |  | BENCH | P004/P003/P003+/MP001
SUZUKI | MAGNETI MARELLI | 8DS CAN | MPC5565+95640 | √ |  |  | √ | √ |  |  | √ |  |  |  |  | OBD/BENCH | P004/P003/P003+/MP001
SUZUKI | MAGNETI MARELLI | MULTIJET MJD 6O2 KLINE | MPC563+M58BW016DB+95320 | √ |  | √ | √ | √ |  | √ | √ |  |  |  |  | OBD/BENCH | P004/P003/P003+/MP001
SWM | BOSCH | MG1UA008 | SPC574K | [8 empty] | √ |  |  | Read MAPS(SPC574K) Write MAPS(SPC574K) | BENCH | P003/P003+/MP001
TAGAZ | DELPHI | MT22U | MC9S12XET256 | √ | √ |  |  |  | √ |  |  | √ |  | √ | Write MAPS(MC9S12XET256) | OBD/BENCH | P003/P003+/MP001
TATA | BOSCH | EDC17CV54 | TC1767 | √ | √ |  |  | √ | √ |  |  | √ |  | √ |  | BENCH/BOOT | P003/P003+/MP001
TATA | BOSCH | M17.8.4 | TC1766 | √ | √ |  |  | √ | √ |  |  | √ |  | √ |  | BENCH | P003/P003+/MP001
TATA | BOSCH | M17.8.42 | TC1766 | √ | √ |  |  | √ | √ |  |  | √ |  | √ |  | BENCH | P003/P003+/MP001
TATA | BOSCH | MD1CS018 | SPC5898 | √ | √ |  |  | √ | √ |  |  | √ |  |  |  | BENCH | P003/P003+/MP001
TATA | BOSCH | ME17.9.71 | TC1724N | √ | √ |  |  | √ | √ |  |  | √ |  |  |  | BENCH | P003/P003+/MP001
TATA | DELPHI | DCM2.5 | XC2XXX | √ |  |  |  | √ |  |  |  | √ |  |  |  | BENCH | P004/P003/P003+/MP001
TATA | DELPHI | DCM2.5P(BETA) | XC2XXX | √ | [11 empty] | BENCH | P004/P003/P003+/MP001
TATA | DELPHI | DCM7.1AP | TC277T | √ |  |  |  | √ |  |  |  | √ |  |  |  | BENCH | P004/P003/P003+/MP001
TATA | MAGNETI MARELLI | MULTIJET MJD 6F3 KLINE | MPC563+M58BW016DB+95320 | √ |  | √ | √ | √ |  | √ | √ |  | √ |  | Read PinCode IMMO ON Reset Virgin Mileage Calibration | OBD/BENCH | P004/P003/P003+/MP001
TATA | MAGNETI MARELLI | MULTIJET MJD 6F3 KLINE SPANSION | MPC563+S29CL016J+95320 | √ |  | √ | √ | √ |  | √ | √ |  | √ |  | Read PinCode IMMO ON Reset Virgin | OBD/BENCH | P004/P003/P003+/MP001
TECNOMA | BOSCH | EDC17CV52 | TC1797 | √ | √ |  |  | √ | √ |  |  | √ |  |  |  | BENCH | P003/P003+/MP001
TOYOTA | BOSCH | EDC15C9 KLINE | 29F400BT+95P08 |  |  | √ | √ |  |  | √ | √ |  |  |  |  | OBD/BENCH | P004/P003/P003+/MP001
TOYOTA | BOSCH | EDC16C10 | MPC555(6) | √ |  | √ | √ | √ |  | √ | √ | √ |  |  |  | BENCH | P003+/MP001
TOYOTA | BOSCH | EDC17C47 | TC1782 | √ | √ |  |  | √ | √ |  |  | √ |  |  |  | BENCH | P003/P003+/MP001
TOYOTA | BOSCH | EDC17C60 | TC1793 | √ | √ |  |  | √ | √ |  |  | √ |  |  |  | BENCH | P003/P003+/MP001
TOYOTA | BOSCH | EDC17C73 | TC1793 | √ | √ |  |  | √ | √ |  |  | √ |  |  |  | BENCH | P003/P003+/MP001
TOYOTA | BOSCH | EDC17CP07 | TC1766 | √ | √ |  |  | √ | √ |  |  | √ |  | √ |  | BENCH | P003/P003+/MP001
TOYOTA | BOSCH | EDC17CP37 | TC1766 | √ | √ |  |  | √ | √ |  |  | √ |  |  |  | BENCH | P003/P003+/MP001
TOYOTA | BOSCH | M7.9.5 KLINE | ST10F275+95040 | √ |  |  | √ | √ |  |  | √ |  |  |  |  | OBD/BENCH | P004/P003/P003+/MP001
TOYOTA | BOSCH | M7.9.52 KLINE | ST10F275+95160 | √ |  |  | √ | √ |  |  | √ |  |  |  |  | OBD/BENCH/BOOT | P004/P003/P003+/MP001
TOYOTA | BOSCH | MD1CS003 | TC298TP | √ | √ |  |  | √ | √ |  |  | √ |  |  |  | BENCH | P003/P003+/MP001
TOYOTA | BOSCH | ME17.9.52 | TC1782 | √ | √ |  |  | √ | √ |  |  | √ |  |  |  | BENCH | P003/P003+/MP001
TOYOTA | BOSCH | ME17.9.53 | TC1782 | √ | √ |  |  | √ | √ |  |  | √ |  |  |  | BENCH | P003/P003+/MP001
TOYOTA | BOSCH | ME7.9.5 KLINE | ST10F275+95040 | √ |  |  | √ | √ |  |  | √ | √ |  |  |  | OBD/BENCH | P004/P003/P003+/MP001
TOYOTA | BOSCH | ME7.9.51 KLINE | ST10F275+95040 | √ |  |  | √ | √ |  |  | √ | √ |  |  |  | OBD/BENCH | P004/P003/P003+/MP001
TOYOTA | BOSCH | MG1CS003 | SPC5777 | √ | √ |  |  | √ | √ |  |  | √ |  |  |  | BENCH | P003/P003+/MP001
TOYOTA | BOSCH | MG1CS024 | TC298TP | √ | √ |  |  | √ | √ |  |  | √ |  |  |  | BENCH | P003/P003+/MP001
TOYOTA | BOSCH | MG1CS201 | TC298TP | √ | √ |  |  | √ | √ |  |  | √ |  |  |  | BENCH | P003/P003+/MP001
TOYOTA | DELPHI | DCM3.5 | MPC5565 | √ |  |  | √ | √ |  |  | √ |  |  |  |  | BOOT | P003/P003+/MP001
TOYOTA | DELPHI | DCM7.1A | TC297TP | √ | √ |  |  | √ | √ | [6 empty] | BOOT | P003/P003+/MP001
TOYOTA | DENSO | GEN3 | R7F701201+R7F701202 | √ |  |  |  | √ |  |  |  | √ | √ |  |  | BENCH | P004/P003/P003+/MP001
TOYOTA | DENSO | GEN3 | R7F701216 | √ |  |  |  | √ |  |  |  | √ |  |  |  | OBD/BENCH | P003/P003+/MP001
TOYOTA | DENSO | GEN4 M20A-FKS | R7F702002 | √ |  |  |  | √ | [7 empty] | BENCH | P004/P003/P003+/MP001
TOYOTA | DENSO | GEN4 M20C-FKS | R7F702002 | √ |  |  |  | √ | [7 empty] | BENCH | P004/P003/P003+/MP001
TOYOTA | DENSO | GEN4 T24A-FTS | R7F702002 | √ |  |  |  | √ | [7 empty] | BENCH | P004/P003/P003+/MP001
TOYOTA | DENSO | GEN4 V35A-FTS | R7F702002 | √ |  |  |  | √ | [7 empty] | BENCH | P004/P003/P003+/MP001
TRAUM | DELPHI | MT62.1 | SPC5634 | √ |  |  |  | √ |  |  |  | √ |  | √ |  | BENCH | P003/P003+/MP001
UAZ | BOSCH | ME17.9.7 | TC1766 | √ | √ |  |  | √ | √ |  |  | √ |  |  |  | BENCH | P003/P003+/MP001
UAZ | BOSCH | ME17.9.71 | TC1724N | √ | √ |  |  | √ | √ |  |  | √ |  |  |  | BENCH | P003/P003+/MP001
VALTRA | BOSCH | EDC17CV54 | TC1767 | √ | √ |  |  | √ | √ |  |  | √ |  | √ |  | BENCH/BOOT | P003/P003+/MP001
VAUXHALL | ACDELCO | E39 | MPC5566 | √ | √ |  |  | √ | √ |  |  | √ |  |  | Read shadow flash Read PinCode | OBD/BENCH/BOOT | P004/P003/P003+/MP001
VAUXHALL | ACDELCO | E39A | MPC5566 | √ | √ |  |  | √ | √ |  |  | √ |  |  | Read shadow flash Read PinCode | OBD/BENCH/BOOT | P004/P003/P003+/MP001
VAUXHALL | ACDELCO | E78 | MPC5566 | √ | √ |  |  | √ | √ |  |  | √ |  |  | Read shadow flash Mileage Calibration Reset(IMMO) | OBD/BENCH/BOOT | P004/P003/P003+/MP001
VAUXHALL | ACDELCO | E80 | MPC5676 | √ | √ |  |  | √ | √ |  |  | √ |  |  | Read shadow flash Read PinCode Mileage Calibration | OBD/BENCH/BOOT | P004/P003/P003+/MP001
VAUXHALL | ACDELCO | E83 | MPC5565 | √ | √ |  |  | √ | √ |  |  | √ | √ |  | Read PinCode Mileage Calibration Reset(IMMO) | OBD/BENCH/BOOT | P004/P003/P003+/MP001
VAUXHALL | ACDELCO | E87 | MPC5565 | √ | √ |  |  | √ | √ |  |  | √ |  |  | Read shadow flash Read PinCode Mileage Calibration Reset(IMMO) | OBD/BENCH/BOOT | P004/P003/P003+/MP001
VAUXHALL | ACDELCO | E98 | MPC5674 | √ | √ |  |  | √ | √ |  |  | √ |  |  | Read shadow flash Mileage Calibration Reset(IMMO) | OBD/BENCH/BOOT | P004/P003/P003+/MP001
VAUXHALL | BOSCH | DCU17PC42 | TC1724 | √ | √ |  |  | √ | √ |  |  | √ |  |  |  | BENCH | P003/P003+/MP001
VAUXHALL | BOSCH | EDC16C36 | MPC563(4) | √ |  | √ | √ | √ |  | √ | √ | √ |  |  |  | BENCH | P003+/MP001
VAUXHALL | BOSCH | EDC16C39 | MPC561(2)+M58BW016D(F)B |  |  | √ | √ |  |  | √ | √ | √ |  |  |  | BENCH | P003+/MP001
VAUXHALL | BOSCH | EDC16C9 | MPC555(6) | √ |  | √ | √ | √ |  | √ | √ | √ |  | √ |  | BENCH | P003+/MP001
VAUXHALL | BOSCH | EDC17C11 | TC1766 | √ | √ |  |  | √ | √ |  |  | √ |  |  |  | BENCH | P003/P003+/MP001
VAUXHALL | BOSCH | EDC17C18 | TC1766 | √ | √ |  |  | √ | √ |  |  | √ |  | √ |  | BENCH | P003/P003+/MP001
VAUXHALL | BOSCH | EDC17C19 | TC1796 | √ | √ |  |  | √ | √ |  |  | √ |  |  |  | BENCH | P003/P003+/MP001
VAUXHALL | BOSCH | EDC17C42 | TC1767 | √ | √ |  |  | √ | √ |  |  | √ |  | √ |  | BENCH | P003/P003+/MP001
VAUXHALL | BOSCH | EDC17C59 | TC1767 | √ | √ |  |  | √ | √ |  |  | √ |  |  |  | BENCH | P003/P003+/MP001
VAUXHALL | BOSCH | EDC17C84 | TC1782 | √ | √ |  |  | √ | √ |  |  | √ | √ | √ |  | BENCH | P003/P003+/MP001
VAUXHALL | BOSCH | EDC17CP47 | TC1797 | √ | √ |  |  | √ | √ |  |  | √ |  |  |  | BENCH | P003/P003+/MP001
VAUXHALL | BOSCH | MD1CS003 | TC298TP | √ | √ |  |  | √ | √ |  |  | √ |  |  |  | BENCH | P003/P003+/MP001
VAUXHALL | BOSCH | ME17.9.5 | TC1766 | √ | √ |  |  | √ | √ |  |  | √ |  | √ |  | BENCH | P003/P003+/MP001
VAUXHALL | BOSCH | ME17.9.6 | TC1767 | √ | √ |  |  | √ | √ |  |  | √ |  |  |  | BENCH | P003/P003+/MP001
VAUXHALL | DENSO | SH7055 | 64F7055+93C66 | √ |  |  | √ | √ |  |  | √ |  |  |  | Read PinCode Reset Virgin | OBD/BENCH | P004/P003/P003+/MP001
VAUXHALL | DENSO | SH7055 | 64F7055+93C86 | √ |  |  | √ | √ |  |  | √ |  |  |  | Read PinCode Reset Virgin | OBD/BENCH | P004/P003/P003+/MP001
VAUXHALL | MAGNETI MARELLI | MJD 8F3 CAN | MPC5565+95640 | √ |  |  | √ | √ |  |  | √ | √ |  |  | Read PinCode Reset Virgin Mileage Calibration(Current) Mileage Calibration(LP) | OBD/BENCH | P004/P003/P003+/MP001
VOLKSWAGEN | BOSCH | EDC15P+ KLINE | 29F400BT+24C04 |  |  | √ | √ |  |  | √ | √ |  |  |  | Read PinCode | OBD/BENCH/BOOT | P004/P003/P003+/MP001
VOLKSWAGEN | BOSCH | EDC15P+ KLINE | 29F800BT+24C04 |  |  | √ | √ |  |  | √ | √ |  |  |  | Read PinCode | OBD/BENCH | P004/P003/P003+/MP001
VOLKSWAGEN | BOSCH | EDC15VM+ KLINE | 29F400BT+24C04 |  |  | √ | √ |  |  | √ | √ |  |  |  | Read PinCode | OBD/BENCH | P004/P003/P003+/MP001
VOLKSWAGEN | BOSCH | EDC15VM+ KLINE | 29F800BT+24C04 |  |  | √ | √ |  |  | √ | √ |  |  |  | Read PinCode | OBD/BENCH | P004/P003/P003+/MP001
VOLKSWAGEN | BOSCH | EDC16CP34 | MPC563(4) | √ |  | √ | √ | √ |  | √ | √ | √ |  |  |  | BENCH | P003+/MP001
VOLKSWAGEN | BOSCH | EDC16U1 | MPC555+AM29BL802CB+95320 | √ |  | √ | √ | √ |  | √ | √ | √ |  |  |  | BENCH | P003+/MP001
VOLKSWAGEN | BOSCH | EDC16U31 | MPC561(2) |  |  | √ | √ |  |  | √ | √ | √ |  |  |  | BENCH | P003+/MP001
VOLKSWAGEN | BOSCH | EDC16U31 | MPC563(4) | √ |  | √ | √ | √ |  | √ | √ | √ |  |  |  | BENCH | P003+/MP001
VOLKSWAGEN | BOSCH | EDC16U34 | MPC561(2) |  |  | √ | √ |  |  | √ | √ | √ |  |  |  | BENCH | P003+/MP001
VOLKSWAGEN | BOSCH | EDC17C46 | TC1767 | √ | √ |  |  | √ | √ |  |  | √ | √ | √ | Read IMMO Data IMMO Data Decryption INT eeprom Data Convert(CLONE) Mileage Calibration | BENCH | P003/P003+/MP001
VOLKSWAGEN | BOSCH | EDC17C54 | TC1797 | √ | √ |  |  | √ | √ |  |  | √ | √ |  | Read IMMO Data IMMO Data Decryption INT eeprom Data Convert(CLONE) Mileage Calibration | BENCH | P003/P003+/MP001
VOLKSWAGEN | BOSCH | EDC17C64 | TC1797 | √ | √ |  |  | √ | √ |  |  | √ | √ |  | Read IMMO Data IMMO Data Decryption INT eeprom Data Convert(CLONE) Mileage Calibration | BENCH | P003/P003+/MP001 | ECM-001
VOLKSWAGEN | BOSCH | EDC17C74 | TC1793S | √ | √ |  |  | √ | √ |  |  | √ | √ | √ | Read IMMO Data IMMO Data Decryption INT eeprom Data Convert(CLONE) | BENCH | P003/P003+/MP001
VOLKSWAGEN | BOSCH | EDC17CP04 | TC1796 | √ | √ |  |  | √ | √ |  |  | √ | √ |  | Read IMMO Data IMMO Data Decryption INT eeprom Data Convert(CLONE) Mileage Calibration | BENCH | P003/P003+/MP001
VOLKSWAGEN | BOSCH | EDC17CP14 | TC1796 | √ | √ | √ |  | √ | √ | √ |  | √ | √ | √ | Read IMMO Data IMMO Data Decryption INT eeprom Data Convert(CLONE) Mileage Calibration | BENCH/BOOT | P003/P003+/MP001
VOLKSWAGEN | BOSCH | EDC17CP20 | TC1796 | √ | √ |  |  | √ | √ |  |  | √ | √ |  | Read IMMO Data IMMO Data Decryption INT eeprom Data Convert(CLONE) Mileage Calibration | BENCH | P003/P003+/MP001
VOLKSWAGEN | BOSCH | EDC17CP24 | TC1796 | √ | √ |  |  | √ | √ |  |  | √ | √ |  | Read IMMO Data IMMO Data Decryption INT eeprom Data Convert(CLONE) Mileage Calibration | BENCH | P003/P003+/MP001
VOLKSWAGEN | BOSCH | EDC17CP44 | TC1797 | √ | √ |  |  | √ | √ |  |  | √ | √ | √ | Read IMMO Data IMMO Data Decryption INT eeprom Data Convert(CLONE) Mileage Calibration | BENCH | P003/P003+/MP001
VOLKSWAGEN | BOSCH | EDC17CP54 | TC1793 | √ | √ |  |  | √ | √ |  |  | √ | √ |  | Read IMMO Data IMMO Data Decryption INT eeprom Data Convert(CLONE) | BENCH | P003/P003+/MP001
VOLKSWAGEN | BOSCH | EDC17CP74 | TC1793S | √ | √ |  |  | √ | √ |  |  | √ | √ |  | Read IMMO Data IMMO Data Decryption INT eeprom Data Convert(CLONE) | BENCH | P003/P003+/MP001
VOLKSWAGEN | BOSCH | EDC17U01 | TC1766 | √ | √ |  |  | √ | √ |  |  | √ | √ | √ | Read IMMO Data IMMO Data Decryption INT eeprom Data Convert(CLONE) Mileage Calibration | BENCH | P003/P003+/MP001
VOLKSWAGEN | BOSCH | EDC17U05 | TC1796 |  |  | √ |  |  |  | √ |  | √ | √ |  |  | BENCH | P003/P003+/MP001
VOLKSWAGEN | BOSCH | INVCON3.3 | TC275TP | √ | √ |  |  | √ | √ |  |  | √ |  |  |  | BENCH | P003/P003+/MP001
VOLKSWAGEN | BOSCH | MD1CP004 | SPC5777 | √ | √ |  |  | √ | √ |  |  | √ |  |  |  | BENCH | P003/P003+/MP001
VOLKSWAGEN | BOSCH | MD1CP004 | TC298TP | √ | √ |  |  | √ | √ |  |  | √ |  |  |  | BENCH | P003/P003+/MP001
VOLKSWAGEN | BOSCH | MD1CS004 | TC298TP | √ | √ |  |  | √ | √ |  |  | √ |  |  |  | BENCH | P003/P003+/MP001
VOLKSWAGEN | BOSCH | ME17.5 | TC1766 | √ | √ |  |  | √ | √ |  |  | √ | √ |  | Read IMMO Data IMMO Data Decryption INT eeprom Data Convert(CLONE) | BENCH | P003/P003+/MP001
VOLKSWAGEN | BOSCH | ME17.5.20 | TC1767 | √ | √ |  |  | √ | √ |  |  | √ | √ |  | Read IMMO Data IMMO Data Decryption INT eeprom Data Convert(CLONE) Mileage Calibration | BENCH | P003/P003+/MP001
VOLKSWAGEN | BOSCH | ME17.5.22 | TC1724N | √ | √ |  |  | √ | √ |  |  | √ | √ | √ | Read IMMO Data IMMO Data Decryption INT eeprom Data Convert(CLONE) Mileage Calibration | BENCH/BOOT | P003/P003+/MP001 | ECM-001
VOLKSWAGEN | BOSCH | ME17.5.24 | TC1724N | √ | √ |  |  | √ | √ |  |  | √ | √ | √ | Read IMMO Data IMMO Data Decryption INT eeprom Data Convert(CLONE) Mileage Calibration | BENCH/BOOT | P003/P003+/MP001
VOLKSWAGEN | BOSCH | ME17.5.26 | TC1724 | √ | √ |  |  | √ | √ |  |  | √ | √ |  | Mileage Calibration | BENCH | P003/P003+/MP001
VOLKSWAGEN | BOSCH | ME17.5.6 | TC1767 | √ | √ |  |  | √ | √ |  |  | √ | √ | √ | Read IMMO Data IMMO Data Decryption INT eeprom Data Convert(CLONE) Mileage Calibration | BENCH | P003/P003+/MP001
VOLKSWAGEN | BOSCH | ME7.1.1 | ST10C167+AM29F800BB+95P08 |  |  | √ | √ |  |  | √ | √ | √ |  |  |  | BOOT | P003/P003+/MP001
VOLKSWAGEN | BOSCH | ME7.5 KLINE | 29F400BB+95040 |  |  | √ | √ |  |  | √ | √ |  |  |  |  | OBD/BENCH | P004/P003/P003+/MP001
VOLKSWAGEN | BOSCH | ME7.5 KLINE | ST10F275+95040 | √ |  |  | √ | √ |  |  | √ |  | √ | √ | Read PinCode IMMO ON | BOOT | P003/P003+/MP001
VOLKSWAGEN | BOSCH | ME7.5.10 KLINE | 29F400BT+95040 |  |  | √ | √ |  |  | √ | √ |  | √ | √ | Read PinCode IMMO ON | OBD/BENCH/BOOT | P004/P003/P003+/MP001
VOLKSWAGEN | BOSCH | ME7.5.20 KLINE | ST10F275+95040 | √ |  |  | √ | √ |  |  | √ |  | √ | √ | Read PinCode IMMO ON | OBD/BENCH/BOOT | P004/P003/P003+/MP001
VOLKSWAGEN | BOSCH | ME7.5.30 KLINE | ST10F275+95040 | √ |  |  | √ | √ |  |  | √ |  |  |  |  | BOOT | P003/P003+/MP001
VOLKSWAGEN | BOSCH | ME7.5-1M KLINE | 29F800BB+95040 | √ |  |  | √ | √ |  |  | √ |  | √ | √ | Read PinCode IMMO ON | OBD/BENCH | P004/P003/P003+/MP001
VOLKSWAGEN | BOSCH | MED17.1 | TC1796 | √ | √ |  |  | √ | √ |  |  | √ | √ | √ | Read IMMO Data IMMO Data Decryption INT eeprom Data Convert(CLONE) Mileage Calibration | BENCH/BOOT | P003/P003+/MP001
VOLKSWAGEN | BOSCH | MED17.1.1 | TC1797 | √ | √ |  |  | √ | √ |  |  | √ | √ |  | Mileage Calibration | BENCH | P003/P003+/MP001
VOLKSWAGEN | BOSCH | MED17.1.21 | TC1793 | √ | √ |  |  | √ | √ |  |  | √ | √ | √ |  | BENCH | P003/P003+/MP001
VOLKSWAGEN | BOSCH | MED17.1.27 | TC1793S | √ | √ |  |  | √ | √ |  |  | √ | √ | √ | Mileage Calibration | BENCH | P003/P003+/MP001
VOLKSWAGEN | BOSCH | MED17.1.6 | TC1797 | √ | √ |  |  | √ | √ |  |  | √ | √ | √ | Mileage Calibration | BENCH | P003/P003+/MP001
VOLKSWAGEN | BOSCH | MED17.5 | TC1766 | √ | √ |  |  | √ | √ |  |  | √ | √ | √ | Read IMMO Data IMMO Data Decryption INT eeprom Data Convert(CLONE) Mileage Calibration | BENCH | P003/P003+/MP001
VOLKSWAGEN | BOSCH | MED17.5.1 | TC1766 | √ | √ |  |  | √ | √ |  |  | √ | √ |  | Read IMMO Data IMMO Data Decryption INT eeprom Data Convert(CLONE) Mileage Calibration | BENCH | P003/P003+/MP001
VOLKSWAGEN | BOSCH | MED17.5.1 | TC1796 | √ | √ | √ |  | √ | √ | √ |  | √ | √ | √ |  | BENCH | P003/P003+/MP001
VOLKSWAGEN | BOSCH | MED17.5.2 | TC1767 | √ | √ |  |  | √ | √ |  |  | √ | √ | √ | Read IMMO Data IMMO Data Decryption INT eeprom Data Convert(CLONE) Mileage Calibration | BENCH | P003/P003+/MP001
VOLKSWAGEN | BOSCH | MED17.5.20 | TC1766 | √ | √ |  |  | √ | √ |  |  | √ | √ |  | Read IMMO Data IMMO Data Decryption INT eeprom Data Convert(CLONE) Mileage Calibration | BENCH | P003/P003+/MP001
VOLKSWAGEN | BOSCH | MED17.5.21 | TC1782 | √ | √ |  |  | √ | √ |  |  | √ | √ | √ | Read IMMO Data IMMO Data Decryption INT eeprom Data Convert(CLONE) Mileage Calibration | BENCH | P003/P003+/MP001 | ECM-001
VOLKSWAGEN | BOSCH | MED17.5.25 | TC1782 | √ | √ |  |  | √ | √ |  |  | √ | √ | √ | Read IMMO Data IMMO Data Decryption INT eeprom Data Convert(CLONE) Mileage Calibration | BENCH | P003/P003+/MP001 | ECM-001
VOLKSWAGEN | BOSCH | MED17.5.5 | TC1766 | √ | √ |  |  | √ | √ |  |  | √ | √ | √ | Read IMMO Data IMMO Data Decryption INT eeprom Data Convert(CLONE) Mileage Calibration | BENCH | P003/P003+/MP001
VOLKSWAGEN | BOSCH | MED17.5.5 | TC1767 | √ | √ |  |  | √ | √ |  |  | √ | √ | √ | Read IMMO Data IMMO Data Decryption INT eeprom Data Convert(CLONE) Mileage Calibration | BENCH | P003/P003+/MP001
VOLKSWAGEN | BOSCH | MED7.5.11 KLINE | 29F800BB+95040 |  |  | √ | √ |  |  | √ | √ |  |  |  |  | OBD/BENCH | P004/P003/P003+/MP001
VOLKSWAGEN | BOSCH | MED9.1 | MPC561(2)+M58BW016D(F)B |  |  | √ | √ |  |  | √ | √ | √ |  | √ |  | BENCH | P003+/MP001
VOLKSWAGEN | BOSCH | MED9.5 | MPC561(2) |  |  | √ | √ |  |  | √ | √ | √ |  |  |  | BENCH | P003+/MP001
VOLKSWAGEN | BOSCH | MED9.5.10 | MPC561(2)+M58BW016D(F)B |  |  | √ | √ |  |  | √ | √ | √ |  | √ |  | BENCH | P003+/MP001
VOLKSWAGEN | BOSCH | MG1CA811 | SPC5898 | √ | √ |  |  |  | √ |  |  | √ |  |  |  | BENCH | P003/P003+/MP001
VOLKSWAGEN | BOSCH | MG1CS001 | SPC5777 | √ | √ |  |  | √ | √ |  |  | √ |  |  |  | BENCH | P003/P003+/MP001
VOLKSWAGEN | BOSCH | MG1CS002 | TC298TP | √ | √ |  |  | √ | √ |  |  | √ |  |  |  | BENCH | P003/P003+/MP001
VOLKSWAGEN | BOSCH | MG1CS011 | SPC5777 | √ | √ |  |  | √ | √ |  |  | √ |  |  |  | BENCH | P003/P003+/MP001
VOLKSWAGEN | BOSCH | MG1CS111 | SPC5777 | √ | √ |  |  | √ | √ |  |  | √ |  |  |  | BENCH | P003/P003+/MP001
VOLKSWAGEN | CONTINENTAL/SIEMENS/VDO | GPEC2 | MPC5566+95320 | √ |  |  | √ | √ |  |  | √ | √ |  |  | Unlock ECU | BOOT | P003/P003+/MP001
VOLKSWAGEN | CONTINENTAL/SIEMENS/VDO | PCR2.1 | TC1796 | √ |  |  | √ | √ |  |  | √ | √ | √ |  | Read IMMO Data Lock ECU Unlock ECU EXT eeprom Data Convert(CLONE) | BENCH | P003/P003+/MP001
VOLKSWAGEN | CONTINENTAL/SIEMENS/VDO | SIMOS 3.3A | 29F400BB+93C76 |  |  | √ | √ |  |  | √ | √ | √ | √ |  | Read PinCode | OBD/BENCH/BOOT | P004/P003/P003+/MP001
VOLKSWAGEN | CONTINENTAL/SIEMENS/VDO | SIMOS 3.4A | 29F400BB+93C76 |  |  | √ | √ |  |  | √ | √ | √ | √ |  | Read PinCode | OBD/BENCH/BOOT | P004/P003/P003+/MP001
VOLKSWAGEN | CONTINENTAL/SIEMENS/VDO | SIMOS 3PA | 29F400BB+93C76 |  |  | √ | √ |  |  | √ | √ | √ | √ |  | Read PinCode | OBD/BENCH/BOOT | P004/P003/P003+/MP001
VOLKSWAGEN | CONTINENTAL/SIEMENS/VDO | SIMOS 3PB | 29F400BB+93C76 |  |  | √ | √ |  |  | √ | √ | √ | √ |  | Read PinCode | OBD/BENCH/BOOT | P004/P003/P003+/MP001
VOLKSWAGEN | CONTINENTAL/SIEMENS/VDO | SIMOS 3PC | 29F400BB+93C76 |  |  | √ | √ |  |  | √ | √ |  | √ |  | Read PinCode | OBD/BENCH | P004/P003/P003+/MP001
VOLKSWAGEN | CONTINENTAL/SIEMENS/VDO | SIMOS 3PD | 29F400BB+93C76 |  |  | √ | √ |  |  | √ | √ |  | √ |  | Read PinCode | OBD/BENCH | P004/P003/P003+/MP001
VOLKSWAGEN | CONTINENTAL/SIEMENS/VDO | SIMOS 3PE | 29F400BB+93C76 |  |  | √ | √ |  |  | √ | √ |  | √ |  | Read PinCode | OBD/BENCH | P004/P003/P003+/MP001
VOLKSWAGEN | CONTINENTAL/SIEMENS/VDO | SIMOS 3PG | 29F400BB+93C76 |  |  | √ | √ |  |  | √ | √ |  | √ |  | Read PinCode | OBD/BENCH | P004/P003/P003+/MP001
VOLKSWAGEN | CONTINENTAL/SIEMENS/VDO | SIMOS 6.2 | MPC563+AM29BDD160GB+95320 | √ |  | √ | √ | √ |  | √ | √ | √ |  |  |  | OBD/BENCH | P004/P003/P003+/MP001
VOLKSWAGEN | CONTINENTAL/SIEMENS/VDO | SIMOS 6.3 | MPC563+AM29BDD160GB+95320 | √ |  | √ | √ | √ |  | √ | √ | √ |  |  |  | OBD/BENCH | P004/P003/P003+/MP001
VOLKSWAGEN | CONTINENTAL/SIEMENS/VDO | SIMOS 7.1 | 29F400BB+93C86 | √ |  |  | √ | √ |  |  | √ | √ | √ |  | Read PinCode | OBD/BENCH | P004/P003/P003+/MP001
VOLKSWAGEN | CONTINENTAL/SIEMENS/VDO | SIMOS 7.1A | 29F400BB+93C86 | √ |  |  | √ | √ |  |  | √ |  | √ |  | Read PinCode | OBD/BENCH | P004/P003/P003+/MP001
VOLKSWAGEN | CONTINENTAL/SIEMENS/VDO | SIMOS 9.1 | 29F400BB+93C86 | √ |  |  | √ | √ |  |  | √ | √ | √ |  | Read PinCode | OBD/BENCH | P004/P003/P003+/MP001
VOLKSWAGEN | CONTINENTAL/SIEMENS/VDO | SIMOS10.12A(BETA) | TC1767 | √ | √ |  |  | √ | √ | [6 empty] | BOOT | P003/P003+/MP001
VOLKSWAGEN | CONTINENTAL/SIEMENS/VDO | SIMOS10.13 | TC1767 | √ | √ |  |  | √ | √ | [6 empty] | BOOT | P003/P003+/MP001
VOLKSWAGEN | CONTINENTAL/SIEMENS/VDO | SIMOS10.13A(BETA) | TC1767 | √ | √ |  |  | √ | √ | [6 empty] | BOOT | P003/P003+/MP001
VOLKSWAGEN | CONTINENTAL/SIEMENS/VDO | SIMOS10.14(BETA) | TC1767 | √ | √ |  |  | √ | √ | [6 empty] | BOOT | P003/P003+/MP001
VOLKSWAGEN | CONTINENTAL/SIEMENS/VDO | SIMOS10.22(BETA) | TC1767 | √ | √ |  |  | √ | √ | [6 empty] | BOOT | P003/P003+/MP001
VOLKSWAGEN | CONTINENTAL/SIEMENS/VDO | SIMOS10.22A(BETA) | TC1767 | √ | √ |  |  | √ | √ | [6 empty] | BOOT | P003/P003+/MP001
VOLKSWAGEN | CONTINENTAL/SIEMENS/VDO | SIMOS10.24(BETA) | TC1767 | √ | √ |  |  | √ | √ | [6 empty] | BOOT | P003/P003+/MP001
VOLKSWAGEN | CONTINENTAL/SIEMENS/VDO | SIMOS10.24A(BETA) | TC1767 | √ | √ |  |  | √ | √ | [6 empty] | BOOT | P003/P003+/MP001
VOLKSWAGEN | CONTINENTAL/SIEMENS/VDO | SIMOS12.1 | TC1797 | √ | √ |  |  | √ | √ |  |  | √ |  |  | IMMO Data Decryption INT eeprom Data Convert(CLONE) | BENCH | P003/P003+/MP001
VOLKSWAGEN | CONTINENTAL/SIEMENS/VDO | SIMOS12.2 | TC1797 | √ | √ |  |  | √ | √ |  |  | √ |  |  | IMMO Data Decryption INT eeprom Data Convert(CLONE) | BENCH | P003/P003+/MP001
VOLKSWAGEN | CONTINENTAL/SIEMENS/VDO | SIMOS18.1 | TC1791 | √ | √ |  |  | √ | √ |  |  | √ |  |  | IMMO Data Decryption | BOOT | MP001
VOLKSWAGEN | CONTINENTAL/SIEMENS/VDO | SIMOS18.10 | TC1791 | √ | √ |  |  | √ | √ |  |  | √ |  |  | IMMO Data Decryption | BOOT | MP001
VOLKSWAGEN | CONTINENTAL/SIEMENS/VDO | SIMOS18.2 | TC1791 | √ | √ |  |  | √ | √ |  |  | √ |  |  | IMMO Data Decryption | BOOT | MP001
VOLKSWAGEN | CONTINENTAL/SIEMENS/VDO | SIMOS18.3 | TC1791 | √ | √ |  |  | √ | √ |  |  | √ |  |  | IMMO Data Decryption | BOOT | MP001
VOLKSWAGEN | CONTINENTAL/SIEMENS/VDO | SIMOS18.6 | TC1791 | √ | √ |  |  | √ | √ |  |  | √ |  |  | IMMO Data Decryption | BOOT | MP001
VOLKSWAGEN | CONTINENTAL/SIEMENS/VDO | SIMOS18.7 | TC1791 | √ | √ |  |  | √ | √ |  |  | √ |  |  | IMMO Data Decryption | BOOT | MP001
VOLKSWAGEN | CONTINENTAL/SIEMENS/VDO | SIMOS8.3X | TC1796 | √ | √ |  | √ | √ | √ |  | √ | √ |  |  |  | BENCH | P003/P003+/MP001
VOLKSWAGEN | CONTINENTAL/SIEMENS/VDO | SIMOS8.4X | TC1796 | √ | √ |  | √ | √ | √ |  | √ | √ |  |  |  | BENCH | P003/P003+/MP001
VOLKSWAGEN | CONTINENTAL/SIEMENS/VDO | SIMOS8.5X | TC1796 | √ | √ |  |  | √ | √ |  |  | √ |  |  | IMMO Data Decryption INT eeprom Data Convert(CLONE) | BENCH | P003/P003+/MP001
VOLKSWAGEN | DELPHI | DCM6.2V | MPC5674 | √ |  |  |  | √ | [6 empty] | IMMO Data Decryption | BENCH/BOOT | P003/P003+/MP001 | ECM-001
VOLKSWAGEN | MAGNETI MARELLI | IAW 4HV | 95320 |  |  |  | √ |  |  |  | √ |  | √ |  | Read IMMO Data | OBD/BENCH | P004/P003/P003+/MP001
VOLKSWAGEN | MAGNETI MARELLI | IAW 7GV | 95320 |  |  |  | √ |  |  |  | √ |  | √ |  | Read IMMO Data | OBD/BENCH | P004/P003/P003+/MP001
VOLKSWAGEN | MAGNETI MARELLI | IAW 9GV CAN | MPC5634+95320 | √ |  |  | √ |  |  |  | √ |  |  |  | Read OTP ZONE Read IMMO Data Write full INT flash(MPC5634) Write part INT flash(MPC5634) | BENCH | P003/P003+/MP001
VOLVO | BOSCH | EDC15C11-3.X | 29F400BT+95P08 |  |  | √ | √ |  |  | √ | √ |  |  |  |  | OBD/BENCH | P004/P003/P003+/MP001
VOLVO | BOSCH | EDC15C11-4.X 250K | 29F400BT+95P08 |  |  | √ | √ |  |  | √ | √ |  |  |  |  | OBD/BENCH | P004/P003/P003+/MP001
VOLVO | BOSCH | EDC15C11-4.X 500K | 29F400BT+95P08 |  |  | √ | √ |  |  | √ | √ |  |  |  |  | OBD/BENCH | P004/P003/P003+/MP001
VOLVO | BOSCH | EDC15C3 KLINE | 29F400BT+95P08 |  |  | √ | √ |  |  | √ | √ |  |  |  |  | OBD/BENCH | P004/P003/P003+/MP001
VOLVO | BOSCH | EDC16C31 | MPC555(6) | √ |  | √ | √ | √ |  | √ | √ | √ |  |  |  | BENCH | P003+/MP001
VOLVO | BOSCH | EDC16C31 | MPC561(2) |  |  | √ | √ |  |  | √ | √ | √ |  |  |  | BENCH | P003+/MP001
VOLVO | BOSCH | EDC16C31 | MPC563(4) | √ |  | √ | √ | √ |  | √ | √ | √ |  |  |  | BENCH | P003+/MP001
VOLVO | BOSCH | EDC16C31 29BIT CAN | M58BW016DB+95320 |  |  | √ | √ |  |  | √ | √ |  |  |  |  | OBD/BENCH | P004/P003/P003+/MP001
VOLVO | BOSCH | EDC16C34 | MPC561(2) |  |  | √ | √ |  |  | √ | √ | √ |  |  |  | BENCH | P003+/MP001
VOLVO | BOSCH | EDC16C34 29BIT CAN | M58BW016DB+95160 |  |  | √ | √ |  |  | √ | √ |  |  |  |  | OBD/BENCH | P004/P003/P003+/MP001
VOLVO | BOSCH | EDC17CP22 | TC1796 | √ | √ | √ |  | √ | √ | √ |  | √ |  |  |  | BENCH | P003/P003+/MP001
VOLVO | BOSCH | EDC17CP48 | TC1797 | √ | √ |  |  | √ | √ |  |  | √ |  |  |  | BENCH | P003/P003+/MP001
VOLVO | BOSCH | EDC17CP68 | TC1797 | √ | √ |  |  | √ | √ |  |  | √ |  | √ |  | BENCH | P003/P003+/MP001
VOLVO | BOSCH | ME7.0 250K CAN | 29F800BB+95P08 | √ |  |  | √ | √ |  |  | √ | √ |  |  |  | OBD/BENCH | P004/P003/P003+/MP001
VOLVO | BOSCH | ME7.0 500K CAN | 29F800BB+95080 | √ |  |  | √ | √ |  |  | √ | √ |  |  |  | OBD/BENCH | P004/P003/P003+/MP001
VOLVO | BOSCH | ME7.0.1 250K CAN | 29F800BB+95P08 | √ |  |  | √ | √ |  |  | √ | √ |  |  |  | OBD/BENCH | P004/P003/P003+/MP001
VOLVO | BOSCH | ME7.0.1 500K CAN | 29F800BB+95080 | √ |  |  | √ | √ |  |  | √ | √ |  |  |  | OBD/BENCH | P004/P003/P003+/MP001
VOLVO | BOSCH | ME9.0 | MPC561(2)+M58BW016D(F)B |  |  | √ | √ |  |  | √ | √ | √ |  |  |  | BENCH | P003+/MP001
VOLVO | BOSCH | ME9.0 29BIT CAN | M58BW016DB+95080 |  |  | √ | √ |  |  | √ | √ |  |  |  |  | OBD/BENCH | P004/P003/P003+/MP001
VOLVO | BOSCH | MED17.0 | TC1767 | √ | √ |  |  | √ | √ |  |  | √ | √ | √ |  | BENCH | P003/P003+/MP001
VOLVO | BOSCH | MG1CS080 | TC275TP | √ | √ |  |  | √ | √ |  |  | √ |  |  |  | BENCH | P003/P003+/MP001
VOLVO | CONTINENTAL/SIEMENS/VDO | EMS2000 | 29F200BB | √ | √ |  |  | √ | √ | [6 empty] | OBD/BENCH | P004/P003/P003+/MP001
VOLVO | CONTINENTAL/SIEMENS/VDO | EMS2000 | 29F400BB |  |  | √ | √ |  |  | √ | √ |  |  |  |  | OBD/BENCH | P004/P003/P003+/MP001
VOLVO | CONTINENTAL/SIEMENS/VDO | SID 803 | MPC555+AM29BL802CB+95320 | √ |  | √ | √ | √ |  | √ | √ | √ |  |  |  | OBD/BENCH | P004/P003/P003+/MP001
VOLVO | CONTINENTAL/SIEMENS/VDO | SID 803A | AM29BDD160GB+95320 |  |  | √ | √ |  |  | √ | √ | √ |  |  |  | OBD/BENCH | P004/P003/P003+/MP001
VOLVO | CONTINENTAL/SIEMENS/VDO | SID807EVO | TC1797 | √ | √ |  |  | √ | √ |  |  | √ |  |  |  | BENCH/BOOT | P003/P003+/MP001
VOLVO | DENSO | HN2 | 64F7055+29LV200BC+93C56 | √ |  | √ | √ | √ |  | √ | √ |  |  |  |  | OBD/BENCH | P004/P003/P003+/MP001
VOLVO | DENSO | HP2 | 64F7055+93A86 | √ |  |  | √ | √ |  |  | √ |  |  |  |  | OBD/BENCH | P004/P003/P003+/MP001
VOLVO | DENSO | LE2 | 64F7055+29LV200BC+93C56 | √ |  | √ | √ | √ |  | √ | √ |  |  |  |  | OBD/BENCH | P004/P003/P003+/MP001
VOLVO | DENSO | MB279700-9500 | SH72543 | √ | √ |  |  | √ | √ | [6 empty] | BENCH | P004/P003/P003+/MP001
VOLVO | DENSO | MB279700-96XX | SH72546 | √ | √ |  |  | √ | √ | [5 empty] | Unlock ECU | BENCH | P004/P003/P003+/MP001
VOLVO | DENSO | MB279700-9801 | SH72546 | √ | √ |  |  | √ | √ | [5 empty] | Unlock ECU | BENCH | P004/P003/P003+/MP001
VOLVO | DENSO | MB279700-9811 | SH72546 | √ | √ |  |  | √ | √ | [5 empty] | Unlock ECU | BENCH | P004/P003/P003+/MP001
VOLVO | DENSO | S40 | 64F7058+93C56 | √ |  |  | √ | √ |  |  | √ |  |  |  |  | OBD/BENCH | P004/P003/P003+/MP001
VOLVO | DENSO | S60 | 64F7058+93C56 | √ |  |  | √ | √ |  |  | √ |  |  |  |  | OBD/BENCH | P004/P003/P003+/MP001
VOLVO | DENSO | S80 | 64F7058+93C56 | √ |  |  | √ | √ |  |  | √ |  |  |  |  | OBD/BENCH | P004/P003/P003+/MP001
VOLVO | DENSO | V40 | 64F7058+93C56 | √ |  |  | √ | √ |  |  | √ |  |  |  |  | OBD/BENCH | P004/P003/P003+/MP001
VOLVO | DENSO | V50 | 64F7058+93C56 | √ |  |  | √ | √ |  |  | √ |  |  |  |  | OBD/BENCH | P004/P003/P003+/MP001
VOLVO | DENSO | V70 | 64F7058+93C56 | √ |  |  | √ | √ |  |  | √ |  |  |  |  | OBD/BENCH | P004/P003/P003+/MP001
VOLVO | DENSO | XC90 3.2 YC | 64F7058+93A86 | √ |  |  | √ | √ |  |  | √ |  |  |  |  | OBD/BENCH | P004/P003/P003+/MP001
VOLVO | DENSO | XC90 3.2L YC | 64F7058+93A86 | √ |  |  | √ | √ |  |  | √ |  |  |  |  | OBD/BENCH | P004/P003/P003+/MP001
VOLVO | DENSO | XC90 4.4L V8 | 64F7058+93A86 | √ |  |  | √ | √ |  |  | √ |  |  |  |  | OBD/BENCH | P004/P003/P003+/MP001
VOYAH | BOSCH | MG1UA008 | SPC574K | [8 empty] | √ |  |  | Read MAPS(SPC574K) Write MAPS(SPC574K) | BENCH | P003/P003+/MP001
WEIWANG | BOSCH | ME17.8.8 | TC1728 | √ | √ |  |  | √ | √ |  |  | √ | √ | √ |  | BENCH | P003/P003+/MP001
XIALI | TROITEC | DFO JH30 | ST10F273 | √ |  |  |  | √ | [5 empty] | √ |  | BOOT | P003/P003+/MP001
ZOTYE | DELPHI | MT62.1 | SPC5634 | √ |  |  |  | √ |  |  |  | √ |  | √ |  | BENCH | P003/P003+/MP001